## Overview
Brick Pellet Production Overview
Variables | Clay | Treatment | Treatment | Ash | Treatment | Treatment | Firing temp [C]
| Ys (#0250) | Dried 6 days 50 C | Crushed <500mum | SSA-P1-Raw (#0262) | Dried 1 day 105C | Mill 10 sec | 1020
| Rs (#0252) | Dried 6 days 50 C | Crushed <500mum | SSA-P1-ED (Pilot-8) | Dried 1 day 105C | Mill 10 sec | 1030
|  | Dried 6 days 50 C | Crushed <500mum | SSA-P2-Raw (#0263) | Dried 1 day 105C | Mill 10 sec | 1050
|  | Dried 6 days 50 C | Crushed <5mum | SSA-P2-ED (Pilot-10) | Dried 1 day 105C | Mill 10 sec
|  |  |  | SSA-P2-A2P (#0179) | Dried 1 day 105C | Mill 10 sec
Mix order
1 | Name | Name | Clay | SSA | Ash Treatment | Temp [C] | Annotation
| Y-Ref-1020 | Y-Ref | Y | Ref |  | 1020
| Y-Ref-1030 | Y-Ref | Y | Ref |  | 1030
| Y-Ref-1030 | Y-Ref | Y | Ref |  | 1030
| Y-P1-Raw-1020 | Y-P1-Raw | Y | P1 | Raw | 1020
| Y-P1-Raw-1030 | Y-P1-Raw | Y | P1 | Raw | 1030
| Y-P1-Raw-1050 | Y-P1-Raw | Y | P1 | Raw | 1050
| Y-P1-ED-1020 | Y-P1-ED | Y | P1 | ED | 1020
| Y-P1-ED-1030 | Y-P1-ED | Y | P1 | ED | 1030
| Y-P1-ED-1050 | Y-P1-ED | Y | P1 | ED | 1050
| Y-P2-Raw-1020 | Y-P2-Raw | Y | P2 | Raw | 1020
| Y-P2-Raw-1030 | Y-P2-Raw | Y | P2 | Raw | 1030
| Y-P2-Raw-1050 | Y-P2-Raw | Y | P2 | Raw | 1050
| Y-P2-ED-1020 | Y-P2-ED | Y | P2 | ED | 1020
| Y-P2-ED-1030 | Y-P2-ED | Y | P2 | ED | 1030
| Y-P2-ED-1050 | Y-P2-ED | Y | P2 | ED | 1050
| Y-P2-A2P-1020 | Y-P2-A2P | Y | P2 | A2P | 1020
| Y-P2-A2P-1030 | Y-P2-A2P | Y | P2 | A2P | 1030
| Y-P2-A2P-1050 | Y-P2-A2P | Y | P2 | A2P | 1050
| R-Ref-1020 | R-Ref | R | Ref |  | 1020
| R-Ref-1030 | R-Ref | R | Ref |  | 1030
| R-Ref-1030 | R-Ref | R | Ref |  | 1030
| R-P1-Raw-1020 | R-P1-Raw | R | P1 | Raw | 1020
| R-P1-Raw-1030 | R-P1-Raw | R | P1 | Raw | 1030
| R-P1-Raw-1050 | R-P1-Raw | R | P1 | Raw | 1050
| R-P1-ED-1020 | R-P1-ED | R | P1 | ED | 1020
| R-P1-ED-1030 | R-P1-ED | R | P1 | ED | 1030
| R-P1-ED-1050 | R-P1-ED | R | P1 | ED | 1050
| R-P2-Raw-1020 | R-P2-Raw | R | P2 | Raw | 1020
| R-P2-Raw-1030 | R-P2-Raw | R | P2 | Raw | 1030
| R-P2-Raw-1050 | R-P2-Raw | R | P2 | Raw | 1050
| R-P2-ED-1020 | R-P2-ED | R | P2 | ED | 1020
| R-P2-ED-1030 | R-P2-ED | R | P2 | ED | 1030
| R-P2-ED-1050 | R-P2-ED | R | P2 | ED | 1050
| R-P2-A2P-1020 | R-P2-A2P | R | P2 | A2P | 1020
| R-P2-A2P-1030 | R-P2-A2P | R | P2 | A2P | 1030
| R-P2-A2P-1050 | R-P2-A2P | R | P2 | A2P | 1050

## Mixing
Teglpille blandeopskrift
sample name:
Date:
Made by:
Mængde til fremstilling af en omgang teglpiller a 7 stk
Lynetten | Ly
Avedøre | Av
Elektrodialyse | ED
Ash to Phos | A2P
Production of one batch including 7 discs, 4 g each
|  | Replacement | Clay (g) (dry) | Ash (g) (dry) | Water (g) | Water %
| Ref | 0 | 25 | 0 | 6.25 | 20
| With ash | 30% | 17.5 | 7.5 | 6,25-7,5 | 20-23
Production method, one batch including 7 discs, 4 g each
Mixing
Step 1 | Ad clay to a bowl
Step 2 | Weigh ash on paper and ad to the bowl
Step 3 | Mix ash and clay
Step 4 | Ad demineralized water with a pipette,little at the time, and stir. Ad approx 20-23 %
Step 5 | Mend together with gloved hands, role up and let sit in a sealed bowl for 24 h
Forming
Step 1 | Devide mass in to seven, 4 g each
Step 2 | Place a specimen in steel the die with paper at the bottom and top (for easy release)
Step 3 | Lift the stamp to the top, and let it drop 10 times over the specimen
Step 4 | Release from steel die and weigh
Step 5 | Place in oven, 105 C for 24 h
Forming
Step 1 | Weigh and measure diameter and height
Step 2 | Place in firing oven on designated ceramic plate
Step 3 | Fire at one of three temperatures
Step 4 | Weigh and measure diameter and height
Yellow Clay with Sand 1020 °C | [7 empty] | Yellow Clay with Sand 1030 °C | [7 empty] | Yellow Clay with Sand 1050 °C
Mix |  | erstatning | Ler (g) | Aske (g) | Vand (g) | tilsat i alt | Water content % | Pr gang |  | erstatning | Ler (g) | Aske (g) | Vand (g) | tilsat i alt | Water content % | Pr gang |  | erstatning | Ler (g) | Aske (g) | Vand (g) | tilsat i alt | Water content %
#4 | Ref | 0 | 25 | 0 | 6.26 | 6.26 | 20.0256 | #5 | Ref | 0 | 25 | 0 | 6.28 | 6.28 | 20.0767 | #6 | Ref | 0 | 25 | 0 | 6.44 | 6.44 | 20.4835
#1 | SSA-Av | Raw | 17.5 | 7.5 | 6.68 | 6.68 | 21.0859 | #2 | SSA-Av | Raw | 17.5 | 7.5 | 7.53 | 7.53 | 23.1479 | #3 | SSA-Av | Raw | 17.5 | 7.5 | 6.77 | 6.77 | 21.3094
#1 |  | ED | 17.5 | 7.5 | 7.02 | 7.02 | 21.9238 | #2 |  | ED | 17.5 | 7.5 | 7.25 | 7.25 | 22.4806 | #3 |  | ED | 17.5 | 7.5 | 6.75 | 6.75 | 21.2598
#7 | SSA-Ly | Raw | 17.5 | 7.5 | 6.66 | 6.66 | 21.036 | #8 | SSA-Ly | Raw | 17.5 | 7.5 | 6.66 | 6.66 | 21.036 | #9 | SSA-Ly | Raw | 17.5 | 7.5 | 6.68 | 6.68 | 21.0859
#7 |  | ED | 17.5 | 7.5 | 6.97 | 6.97 | 21.8017 | #8 |  | ED | 17.5 | 7.5 | 7.08 | 7.08 | 22.0698 | #9 |  | ED | 17.5 | 7.5 | 7.01 | 7.01 | 21.8994
#4 | SSA | A2P | 17.5 | 7.5 | 7.64 | 7.64 | 23.4069 | #5 | SSA | A2P | 17.5 | 7.5 | 7.42 | 7.42 | 22.8871 | #6 | SSA | A2P | 17.5 | 7.5 | 7.11 | 7.11 | 22.1426
Red Clay with Sand 1020 °C | [7 empty] | Red Clay with Sand 1030 °C | [7 empty] | Red Clay with Sand 1050 °C
Pr gang |  | erstatning | Ler (g) | Aske (g) | Vand (g) | tilsat i alt | Water content % | Pr gang |  | erstatning | Ler (g) | Aske (g) | Vand (g) | tilsat i alt | Water content % | Pr gang |  | erstatning | Ler (g) | Aske (g) | Vand (g) | tilsat i alt | Water content %
#4 | Ref | 0 | 25 | 0 | 6.26 | 6.26 | 20.0256 | #5 | Ref | 0 | 25 | 0 | 6.26 | 6.26 | 20.0256 | #6 | Ref | 0 | 25 | 0 | 6.47 | 6.47 | 20.5593
#1 | SSA-Av | Raw | 17.5 | 7.5 | 6.43 | 6.43 | 20.4582 | #2 | SSA-Av | Raw | 17.5 | 7.5 | 7.05 | 7.05 | 21.9969 | #3 | SSA-Av | Raw | 17.5 | 7.5 | 6.78 | 6.78 | 21.3342
#1 |  | ED | 17.5 | 7.5 | 7.31 | 7.31 | 22.6246 | #2 |  | ED | 17.5 | 7.5 | 7.13 | 7.13 | 22.1911 | #3 |  | ED | 17.5 | 7.5 | 6.69 | 6.69 | 21.1108
#7 | SSA-Ly | Raw | 17.5 | 7.5 | 6.98 | 6.98 | 21.8261 | #8 | SSA-Ly | Raw | 17.5 | 7.5 | 6.68 | 6.68 | 21.0859 | #9 | SSA-Ly | Raw | 17.5 | 7.5 | 6.68 | 6.68 | 21.0859
#7 |  | ED | 17.5 | 7.5 | 6.97 | 6.97 | 21.8017 | #8 |  | ED | 17.5 | 7.5 | 6.76 | 6.76 | 21.2846 | #9 |  | ED | 17.5 | 7.5 | 6.86 | 6.86 | 21.5317
#4 | SSA | A2P | 17.5 | 7.5 | 7.5 | 7.5 | 23.0769 | #5 | SSA | A2P | 17.5 | 7.5 | 7.51 | 7.51 | 23.1006 | #6 | SSA | A2P | 17.5 | 7.5 | 7.53 | 7.53 | 23.1479
Total amount of ash and clay
Yellow clay with sand | 337.5 | g
Red clay with sand | 337.5 | g
SSA-Av-Raw | 45 | g
SSA-Av-ED | 45 | g | [5 empty] | 4.5
SSA-Ly-Raw | 45 | g
SSA-Ly-ED | 45 | g
SSA-A2P | 45 | g
Total amount of water | 248.06 | g
| 6.26 | 20.0256
| 7.64 | 23.4069

## Water and Burning
Vandindhold og brænding ved 950-1000-1050°C
sample name: | 0
Date:
Made by:
1020 °C | Ref (#4) | [5 empty] | A2P (#4)
| Prøve | (g) våd | (g) efter 105° | %vandindhold | (g) efter 1020°C | % tab efter 1020 | (g) våd | (g) efter 105° | %vandindhold | (g) efter 1020°C | % tab efter 1020
#0250 | A | 3.8198 | 3.1243 | 18.2078 | 2.8395 | 9.1156 | 4.0456 | 3.1456 | 22.2464 | 2.9269 | 6.9526
| B | 3.9058 | 3.189 | 18.3522 | 2.9006 | 9.0436 | 3.9854 | 3.088 | 22.5172 | 2.873 | 6.9624
| C | 3.8626 | 3.1487 | 18.4824 | 2.8621 | 9.1022 | 4.0432 | 3.1254 | 22.6998 | 2.9072 | 6.9815
| D | 3.9077 | 3.1861 | 18.4661 | 2.8963 | 9.0958 | 3.89 | 3.0072 | 22.6941 | 2.7992 | 6.9167
| E | 3.893 | 3.1643 | 18.7182 | 2.8745 | 9.1584 | 3.9528 | 3.0662 | 22.4297 | 2.8546 | 6.9011
| F | 3.8718 | 3.1498 | 18.6477 | 2.863 | 9.1053 | 3.922 | 3.0377 | 22.5472 | 2.8276 | 6.9164
| G | 3.9459 | 3.2257 | 18.2519 | 2.9276 | 9.2414 | 4.0466 | 3.1479 | 22.2088 | 2.9283 | 6.9761
#0252 | A | 3.9677 | 3.2176 | 18.9052 | 3.0929 | 3.8756 | 4.0863 | 3.1687 | 22.4555 | 3.0628 | 3.3421
| B | 3.9606 | 3.1966 | 19.29 | 3.0729 | 3.8697 | 3.9847 | 3.0746 | 22.8399 | 2.9725 | 3.3208
| C | 4.0371 | 3.2625 | 19.187 | 3.1374 | 3.8345 | 3.9867 | 3.0866 | 22.5776 | 2.9845 | 3.3078
| D | 3.9425 | 3.1817 | 19.2974 | 3.0598 | 3.8313 | 3.9644 | 3.0696 | 22.5709 | 2.968 | 3.3099
| E | 3.807 | 3.0807 | 19.078 | 2.9622 | 3.8465 | 3.9918 | 3.0919 | 22.5437 | 2.9886 | 3.341
| F | 3.8374 | 3.1029 | 19.1406 | 2.9829 | 3.8673 | 4.006 | 3.1032 | 22.5362 | 2.999 | 3.3578
| G | 3.8029 | 3.0773 | 19.0802 | 2.9574 | 3.8963 | 4.0142 | 3.1155 | 22.388 | 3.0111 | 3.351
1030 °C | Ref (#5) | [5 empty] | A2P (#5)
| Prøve | (g) våd | (g) efter 105° | %vandindhold | (g) efter 1030°C | % tab efter 1030 | (g) våd | (g) efter 105° | %vandindhold | (g) efter 1030°C | % tab efter 1030
#0250 | A | 3.8086 | 3.1505 | 17.2793 | 2.8712 | 8.8653 | 3.936 | 3.0839 | 21.6489 | 2.8712 | 6.8971
| B | 3.8583 | 3.1633 | 18.0131 | 2.8812 | 8.9179 | 4.0057 | 3.1267 | 21.9437 | 2.9086 | 6.9754
| C | 3.7949 | 3.1004 | 18.3009 | 2.8211 | 9.0085 | 3.9571 | 3.0906 | 21.8973 | 2.876 | 6.9436
| D | 3.838 | 3.1338 | 18.3481 | 2.8573 | 8.8232 | 3.8779 | 3.0246 | 22.0042 | 2.815 | 6.9298
| E | 3.7719 | 3.071 | 18.5821 | 2.7966 | 8.9352 | 3.9741 | 3.1084 | 21.7835 | 2.8938 | 6.9039
| F | 3.8303 | 3.1318 | 18.2362 | 2.8513 | 8.9565 | 3.9526 | 3.101 | 21.5453 | 2.8861 | 6.93
| G | 3.7817 | 3.1011 | 17.9972 | 2.8238 | 8.942 | 3.9739 | 3.1045 | 21.8778 | 2.8863 | 7.0285
#0252 | A | 3.9991 | 3.2509 | 18.7092 | 3.1271 | 3.8082 | 4.0272 | 3.1263 | 22.3704 | 3.0253 | 3.2307
| B | 4.015 | 3.2549 | 18.9315 | 3.132 | 3.7758 | 4.0278 | 3.1455 | 21.9053 | 3.0424 | 3.2777
| C | 3.9018 | 3.1642 | 18.9041 | 3.0439 | 3.8019 | 4.0653 | 3.1691 | 22.0451 | 3.0663 | 3.2438
| D | 3.9395 | 3.1942 | 18.9186 | 3.0725 | 3.81 | 3.971 | 3.0835 | 22.3495 | 2.9832 | 3.2528
| E | 3.8799 | 3.1495 | 18.8252 | 3.0296 | 3.807 | 4.0709 | 3.1708 | 22.1106 | 3.0681 | 3.2389
| F | 3.9103 | 3.162 | 19.1366 | 3.0404 | 3.8457 | 3.9191 | 3.0464 | 22.2679 | 2.9472 | 3.2563
| G | 3.8557 | 3.137 | 18.6399 | 3.0166 | 3.8381 | 4.0433 | 3.1534 | 22.0092 | 3.0496 | 3.2917
1050 °C | Ref (#6) | [5 empty] | A2P (#6)
| Prøve | (g) våd | (g) efter 105° | %vandindhold | (g) efter 1050°C | % tab efter 1050 | (g) våd | (g) efter 105° | %vandindhold | (g) efter 1050°C | % tab efter 1050
#0250 | A | 3.8888 | 3.1249 | 19.6436 | 2.8365 | 9.2291 | 3.992 | 3.1211 | 21.8161 | 2.8972 | 7.1738
| B | 3.8447 | 3.0877 | 19.6894 | 2.8013 | 9.2755 | 3.9755 | 3.1085 | 21.8086 | 2.8851 | 7.1867
| C | 3.976 | 3.1806 | 20.005 | 2.8843 | 9.3159 | 4.0964 | 3.2178 | 21.4481 | 2.986 | 7.2037
| D | 3.9753 | 3.1966 | 19.5885 | 2.9006 | 9.2598 | 4.0357 | 3.1711 | 21.4238 | 2.9436 | 7.1742
| E | 3.8304 | 3.0715 | 19.8126 | 2.7851 | 9.3244 | 4.1116 | 3.2218 | 21.6412 | 2.9914 | 7.1513
| F | 3.877 | 3.1163 | 19.6208 | 2.8251 | 9.3444 | 4.0371 | 3.1528 | 21.9043 | 2.9275 | 7.146
| G | 3.9271 | 3.1594 | 19.5488 | 2.8663 | 9.2771 | 4.013 | 3.1565 | 21.3431 | 2.9302 | 7.1693
#0252 | A | 3.9296 | 3.1545 | 19.7247 | 3.0356 | 3.7692 | 3.9128 | 3.0289 | 22.59 | 2.9304 | 3.252
| B | 3.92 | 3.1294 | 20.1684 | 3.0116 | 3.7643 | 3.9595 | 3.0599 | 22.72 | 2.9594 | 3.2844
| C | 3.9842 | 3.1856 | 20.0442 | 3.0651 | 3.7826 | 3.8763 | 2.9938 | 22.7666 | 2.8958 | 3.2734
| D | 3.9348 | 3.1386 | 20.2348 | 3.0202 | 3.7724 | 3.9316 | 3.0128 | 23.3696 | 2.9151 | 3.2428
| E | 3.9616 | 3.1735 | 19.8935 | 3.0538 | 3.7719 | 3.9716 | 3.0687 | 22.7339 | 2.9683 | 3.2717
| F | 3.9269 | 3.1485 | 19.8223 | 3.0294 | 3.7828 | 3.9601 | 3.0578 | 22.7848 | 2.9576 | 3.2769
| G | 3.8572 | 3.1015 | 19.5919 | 2.984 | 3.7885 | 3.9075 | 3.0328 | 22.3852 | 2.9326 | 3.3039
1020 °C | Av-Raw (#1) | [5 empty] | Av-ED (#1)
| Prøve | (g) våd | (g) efter 105° | %vandindhold | (g) efter 1020°C | % tab efter 1020 | (g) våd | (g) efter 105° | %vandindhold | (g) efter 1020°C | % tab efter 1020
#0250 | A | 3.9923 | 3.2299 | 19.0968 | 3.0182 | 6.5544 | 4.0792 | 3.2322 | 20.7639 | 3.007 | 6.9674
| B | 4.0006 | 3.2133 | 19.6795 | 3.0026 | 6.5571 | 3.9295 | 3.104 | 21.0078 | 2.8893 | 6.9169
| C | 3.8758 | 3.1221 | 19.4463 | 2.9174 | 6.5565 | 4.0357 | 3.1892 | 20.9753 | 2.9675 | 6.9516
| D | 3.9834 | 3.2012 | 19.6365 | 2.9911 | 6.5632 | 3.9444 | 3.0879 | 21.7143 | 2.8739 | 6.9303
| E | 3.9925 | 3.2125 | 19.5366 | 3.0027 | 6.5307 | 3.9616 | 3.1255 | 21.1051 | 2.9085 | 6.9429
| F | 3.8995 | 3.1443 | 19.3666 | 2.9384 | 6.5484 | 4.0729 | 3.2151 | 21.0612 | 2.9935 | 6.8925
| G | 3.9887 | 3.2286 | 19.0563 | 3.0165 | 6.5694 | 4.0476 | 3.2025 | 20.879 | 2.9796 | 6.9602
#0252 | A | 4.0352 | 3.233 | 19.8801 | 3.1327 | 3.1024 | 4.0307 | 3.1551 | 21.7233 | 3.0438 | 3.5276
| B | 3.9453 | 3.1615 | 19.8667 | 3.0645 | 3.0682 | 4.0275 | 3.152 | 21.7381 | 3.041 | 3.5216
| C | 4.016 | 3.2129 | 19.9975 | 3.1137 | 3.0876 | 3.9538 | 3.0868 | 21.9283 | 2.9792 | 3.4858
| D | 3.9229 | 3.137 | 20.0336 | 3.0399 | 3.0953 | 3.9205 | 3.0742 | 21.5865 | 2.9673 | 3.4773
| E | 3.9847 | 3.1749 | 20.3227 | 3.0762 | 3.1088 | 3.9815 | 3.0961 | 22.2379 | 2.9886 | 3.4721
| F | 4.001 | 3.196 | 20.12 | 3.0968 | 3.1039 | 3.9418 | 3.0808 | 21.8428 | 2.9725 | 3.5153
| G | 3.9252 | 3.1484 | 19.7901 | 3.0495 | 3.1413 | 3.9287 | 3.0678 | 21.9131 | 2.9598 | 3.5204
1030 °C | Av-Raw (#2) | [5 empty] | Av-ED (#2)
| Prøve | (g) våd | (g) efter 105° | %vandindhold | (g) efter 1030°C | % tab efter 1030 | (g) våd | (g) efter 105° | %vandindhold | (g) efter 1030°C | % tab efter 1030
#0250 | A | 3.8745 | 3.0833 | 20.4207 | 2.8808 | 6.5676 | 3.914 | 3.08 | 21.3081 | 2.8651 | 6.9773
| B | 3.9546 | 3.1233 | 21.0211 | 2.9189 | 6.5444 | 3.9703 | 3.1066 | 21.754 | 2.8911 | 6.9368
| C | 3.8835 | 3.0642 | 21.0969 | 2.8647 | 6.5107 | 4.0591 | 3.1782 | 21.7019 | 2.9568 | 6.9662
| D | 3.8137 | 3.0071 | 21.1501 | 2.8108 | 6.5279 | 4.0277 | 3.1459 | 21.8934 | 2.9276 | 6.9392
| E | 3.8866 | 3.0649 | 21.1419 | 2.8643 | 6.5451 | 3.9724 | 3.1116 | 21.6695 | 2.8963 | 6.9193
| F | 4.0012 | 3.1494 | 21.2886 | 2.9423 | 6.5759 | 3.9409 | 3.0878 | 21.6473 | 2.871 | 7.0212
| G | 3.9088 | 3.0851 | 21.073 | 2.8821 | 6.58 | 4.0325 | 3.1623 | 21.5797 | 2.923 | 7.5673
#0252 | A | 4.0208 | 3.1991 | 20.4362 | 3.1001 | 3.0946 | 3.9422 | 3.0856 | 21.729 | 2.9793 | 3.445
| B | 3.9373 | 3.1078 | 21.0677 | 3.012 | 3.0826 | 3.9522 | 3.0913 | 21.7828 | 2.9842 | 3.4646
| C | 4.0327 | 3.1807 | 21.1273 | 3.0828 | 3.0779 | 4.01 | 3.1386 | 21.7307 | 3.0301 | 3.457
| D | 3.9979 | 3.157 | 21.0335 | 3.0597 | 3.082 | 3.9134 | 3.0561 | 21.9068 | 2.9512 | 3.4325
| E | 4.015 | 3.1707 | 21.0286 | 3.0719 | 3.116 | 4.0831 | 3.1936 | 21.7849 | 3.0844 | 3.4193
| F | 4 | 3.1601 | 20.9975 | 3.0621 | 3.1012 | 3.9741 | 3.1119 | 21.6955 | 3.0058 | 3.4095
| G | 3.9981 | 3.1691 | 20.7348 | 3.0708 | 3.1018 | 3.9643 | 3.1076 | 21.6104 | 3.0004 | 3.4496
1050 °C | Av-Raw (#3) | [5 empty] | Av-ED (#3)
| Prøve | (g) våd | (g) efter 105° | %vandindhold | (g) efter 1050°C | % tab efter 1050 | (g) våd | (g) efter 105° | %vandindhold | (g) efter 1050°C | % tab efter 1050
#0250 | A | 3.831 | 3.0885 | 19.3814 | 2.8787 | 6.7929 | 3.9639 | 3.1705 | 20.0156 | 2.9416 | 7.2197
| B | 3.8765 | 3.1064 | 19.8659 | 2.896 | 6.7731 | 3.9078 | 3.0957 | 20.7815 | 2.8703 | 7.2811
| C | 3.9096 | 3.127 | 20.0174 | 2.9145 | 6.7957 | 4.0515 | 3.2177 | 20.58 | 2.9841 | 7.2598
| D | 4.0327 | 3.2263 | 19.9965 | 3.0081 | 6.7632 | 4.0174 | 3.2 | 20.3465 | 2.9682 | 7.2438
| E | 3.9529 | 3.1786 | 19.5882 | 2.9631 | 6.7797 | 3.9646 | 3.1611 | 20.2669 | 2.9294 | 7.3297
| F | 4.0281 | 3.2551 | 19.1902 | 3.0237 | 7.1088 | 4.025 | 3.2067 | 20.3304 | 2.9734 | 7.2754
| G | 3.9326 | 3.1759 | 19.2417 | 2.959 | 6.8296 | 4.0196 | 3.2023 | 20.3329 | 2.9671 | 7.3447
#0252 | A | 3.9393 | 3.135 | 20.4173 | 3.0332 | 3.2472 | 4.0433 | 3.2008 | 20.8369 | 3.0831 | 3.6772
| B | 4.0027 | 3.1863 | 20.3962 | 3.0826 | 3.2546 | 4.0146 | 3.1714 | 21.0033 | 3.0555 | 3.6545
| C | 4.0019 | 3.1863 | 20.3803 | 3.0824 | 3.2608 | 3.9961 | 3.1592 | 20.9429 | 3.0435 | 3.6623
| D | 4.0448 | 3.2086 | 20.6735 | 3.1052 | 3.2226 | 3.9224 | 3.094 | 21.1197 | 2.9807 | 3.6619
| E | 4.0455 | 3.2173 | 20.4721 | 3.113 | 3.2418 | 4.0441 | 3.1982 | 20.9169 | 3.0799 | 3.699
| F | 3.9376 | 3.1291 | 20.5328 | 3.0268 | 3.2693 | 4.0521 | 3.1957 | 21.1347 | 3.0789 | 3.6549
| G | 3.8932 | 3.1028 | 20.3021 | 3.0016 | 3.2616 | 4.0893 | 3.2416 | 20.7297 | 3.1216 | 3.7019
1020 °C | Ly-Raw (#7) | [5 empty] | Ly-ED (#7)
| Prøve | (g) våd | (g) efter 105° | %vandindhold | (g) efter 1020°C | % tab efter 1020 | (g) våd | (g) efter 105° | %vandindhold | (g) efter 1020°C | % tab efter 1020
#0250 | A | 3.9777 | 3.2207 | 19.0311 | 3.0055 | 6.6818 | 3.9301 | 3.093 | 21.2997 | 2.8775 | 6.9673
| B | 3.8519 | 3.0912 | 19.7487 | 2.8842 | 6.6964 | 4.0602 | 3.1953 | 21.3019 | 2.9726 | 6.9696
| C | 3.9435 | 3.1562 | 19.9645 | 2.9447 | 6.7011 | 3.9945 | 3.143 | 21.3168 | 2.9249 | 6.9392
| D | 4.0261 | 3.2168 | 20.1013 | 3.0016 | 6.6899 | 3.958 | 3.1042 | 21.5715 | 2.8885 | 6.9487
| E | 3.9435 | 3.1614 | 19.8326 | 2.9501 | 6.6837 | 3.9724 | 3.1185 | 21.4958 | 2.9005 | 6.9905
| F | 3.9351 | 3.1461 | 20.0503 | 2.9359 | 6.6813 | 3.9695 | 3.1163 | 21.4939 | 2.8973 | 7.0276
| G | 3.949 | 3.1631 | 19.9012 | 2.9511 | 6.7023 | 3.9607 | 3.1177 | 21.2841 | 2.9004 | 6.9699
#0252 | A | 4.0037 | 3.1807 | 20.556 | 3.0798 | 3.1723 | 3.9268 | 3.1128 | 20.7293 | 3.0096 | 3.3153
| B | 3.9539 | 3.1319 | 20.7896 | 3.0324 | 3.177 | 4.0142 | 3.174 | 20.9307 | 3.0687 | 3.3176
| C | 3.9857 | 3.1465 | 21.0553 | 3.0458 | 3.2004 | 3.9792 | 3.1363 | 21.1826 | 3.0339 | 3.265
| D | 3.963 | 3.1346 | 20.9034 | 3.0351 | 3.1742 | 3.9484 | 3.1086 | 21.2694 | 3.0057 | 3.3102
| E | 3.9548 | 3.1302 | 20.8506 | 3.0312 | 3.1627 | 4.0788 | 3.2097 | 21.3077 | 3.1043 | 3.2838
| F | 3.9703 | 3.1465 | 20.7491 | 3.046 | 3.194 | 3.9916 | 3.126 | 21.6855 | 3.0231 | 3.2917
| G | 3.9759 | 3.1561 | 20.6192 | 3.0555 | 3.1875 | 3.9488 | 3.1174 | 21.0545 | 3.0133 | 3.3393
1030 °C | Ly-Raw (#8) | [5 empty] | Ly-ED (#8)
| Prøve | (g) våd | (g) efter 105° | %vandindhold | (g) efter 1030°C | % tab efter 1030 | (g) våd | (g) efter 105° | %vandindhold | (g) efter 1030°C | % tab efter 1030
#0250 | A | 3.9608 | 3.1819 | 19.6652 | 2.9724 | 6.5841 | 3.9011 | 3.0536 | 21.7246 | 2.8438 | 6.8706
| B | 3.9998 | 3.1956 | 20.106 | 2.984 | 6.6216 | 4.1045 | 3.2133 | 21.7128 | 2.9909 | 6.9212
| C | 4.0388 | 3.2276 | 20.0852 | 3.0128 | 6.6551 | 4.0654 | 3.1635 | 22.1848 | 2.9467 | 6.8532
| D | 3.9551 | 3.1573 | 20.1714 | 2.9494 | 6.5847 | 3.9669 | 3.0921 | 22.0525 | 2.8801 | 6.8562
| E | 4.0782 | 3.2561 | 20.1584 | 3.0412 | 6.5999 | 3.9734 | 3.1098 | 21.7345 | 2.8939 | 6.9426
| F | 3.9346 | 3.1446 | 20.0783 | 2.9362 | 6.6272 | 4.0365 | 3.1476 | 22.0216 | 2.9323 | 6.8401
| G | 4.0136 | 3.2098 | 20.0269 | 2.9957 | 6.6702 | 3.9349 | 3.0717 | 21.937 | 2.8611 | 6.8561
#0252 | A | 3.8816 | 3.0891 | 20.4168 | 2.9914 | 3.1627 | 4.1072 | 3.237 | 21.1872 | 3.1297 | 3.3148
| B | 4.0569 | 3.2127 | 20.809 | 3.1103 | 3.1874 | 4.1123 | 3.2322 | 21.4016 | 3.1262 | 3.2795
| C | 3.9151 | 3.1071 | 20.638 | 3.0082 | 3.183 | 3.9297 | 3.0891 | 21.3909 | 2.9861 | 3.3343
| D | 4.0749 | 3.223 | 20.906 | 3.1203 | 3.1865 | 3.9712 | 3.1259 | 21.2858 | 3.0236 | 3.2727
| E | 4.0532 | 3.2178 | 20.6109 | 3.1155 | 3.1792 | 4.0326 | 3.1734 | 21.3064 | 3.0679 | 3.3245
| F | 4.0258 | 3.1951 | 20.6344 | 3.0925 | 3.2112 | 3.986 | 3.1359 | 21.3271 | 3.0316 | 3.326
| G | 4.0108 | 3.1946 | 20.3501 | 3.0913 | 3.2336 | 3.9901 | 3.1395 | 21.3178 | 3.0355 | 3.3126
1050 °C | Ly-Raw (#9) | [5 empty] | Ly-ED (#9)
| Prøve | (g) våd | (g) efter 105° | %vandindhold | (g) efter 1050°C | % tab efter 1050 | (g) våd | (g) efter 105° | %vandindhold | (g) efter 1050°C | % tab efter 1050
#0250 | A | 3.953 | 3.1771 | 19.6281 | 2.9643 | 6.6979 | 4.0109 | 3.163 | 21.1399 | 2.9451 | 6.889
| B | 3.9362 | 3.1527 | 19.905 | 2.9409 | 6.7181 | 4.0703 | 3.1955 | 21.4923 | 2.9776 | 6.819
| C | 3.9344 | 3.1549 | 19.8124 | 2.9445 | 6.669 | 3.9131 | 3.0689 | 21.5737 | 2.8575 | 6.8885
| D | 3.9537 | 3.1627 | 20.0066 | 2.9518 | 6.6684 | 3.9515 | 3.0971 | 21.6222 | 2.8834 | 6.9
| E | 3.9086 | 3.133 | 19.8434 | 2.923 | 6.7028 | 3.9716 | 3.1191 | 21.4649 | 2.9059 | 6.8353
| F | 4.0269 | 3.2238 | 19.9434 | 3.0091 | 6.6598 | 3.9747 | 3.1199 | 21.506 | 2.9029 | 6.9554
| G | 3.8944 | 3.1342 | 19.5203 | 2.9236 | 6.7194 | 4.0088 | 3.1611 | 21.146 | 2.9436 | 6.8805
#0252 | A | 3.9404 | 3.1389 | 20.3406 | 3.0382 | 3.2081 | 3.9488 | 3.115 | 21.1153 | 3.0122 | 3.3002
| B | 3.9513 | 3.1382 | 20.578 | 3.0383 | 3.1834 | 3.9844 | 3.1483 | 20.9843 | 3.0451 | 3.278
| C | 3.9672 | 3.1507 | 20.5813 | 3.0489 | 3.231 | 4.0387 | 3.1782 | 21.3064 | 3.074 | 3.2786
| D | 3.9348 | 3.1176 | 20.7685 | 3.0168 | 3.2333 | 3.9521 | 3.1017 | 21.5177 | 2.9978 | 3.3498
| E | 3.9208 | 3.112 | 20.6284 | 3.0118 | 3.2198 | 3.9303 | 3.0918 | 21.3342 | 2.9879 | 3.3605
| F | 3.9872 | 3.1706 | 20.4805 | 3.0666 | 3.2801 | 3.9595 | 3.1144 | 21.3436 | 3.0107 | 3.3297
| G | 3.9859 | 3.1815 | 20.1811 | 3.0788 | 3.228 | 4.0401 | 3.1879 | 21.0935 | 3.0815 | 3.3376

## W&B Figures
Vandindhold og brænding ved 950-1000-1050°C
sample name: | 0
Date:
Made by:
1020 °C | Ref (#4) | [5 empty] | A2P (#4)
| Prøve | (g) våd | (g) efter 105° | %vandindhold | (g) efter 1020°C | % tab efter 1020 | (g) våd | (g) efter 105° | %vandindhold | (g) efter 1020°C | % tab efter 1020
#0250 | A | 3.8198 | 3.1243 | 18.2078 | 2.8395 | 9.1156 | 4.0456 | 3.1456 | 22.2464 | 2.9269 | 6.9526
| B | 3.9058 | 3.189 | 18.3522 | 2.9006 | 9.0436 | 3.9854 | 3.088 | 22.5172 | 2.873 | 6.9624
| C | 3.8626 | 3.1487 | 18.4824 | 2.8621 | 9.1022 | 4.0432 | 3.1254 | 22.6998 | 2.9072 | 6.9815
| D | 3.9077 | 3.1861 | 18.4661 | 2.8963 | 9.0958 | 3.89 | 3.0072 | 22.6941 | 2.7992 | 6.9167
| E | 3.893 | 3.1643 | 18.7182 | 2.8745 | 9.1584 | 3.9528 | 3.0662 | 22.4297 | 2.8546 | 6.9011
| F | 3.8718 | 3.1498 | 18.6477 | 2.863 | 9.1053 | 3.922 | 3.0377 | 22.5472 | 2.8276 | 6.9164
| G | 3.9459 | 3.2257 | 18.2519 | 2.9276 | 9.2414 | 4.0466 | 3.1479 | 22.2088 | 2.9283 | 6.9761
Average |  | 3.8867 | 3.1697 | 18.4466 | 2.8805 | 9.1232 | 3.9837 | 3.0883 | 22.4776 | 2.8738 | 6.9438
STDEV |  | 0.040059 | 0.033428 | 0.19137 | 0.029535 | 0.062079 | 0.064385 | 0.054525 | 0.19608 | 0.049957 | 0.03214
#0252 | A | 3.9677 | 3.2176 | 18.9052 | 3.0929 | 3.8756 | 4.0863 | 3.1687 | 22.4555 | 3.0628 | 3.3421
| B | 3.9606 | 3.1966 | 19.29 | 3.0729 | 3.8697 | 3.9847 | 3.0746 | 22.8399 | 2.9725 | 3.3208
| C | 4.0371 | 3.2625 | 19.187 | 3.1374 | 3.8345 | 3.9867 | 3.0866 | 22.5776 | 2.9845 | 3.3078
| D | 3.9425 | 3.1817 | 19.2974 | 3.0598 | 3.8313 | 3.9644 | 3.0696 | 22.5709 | 2.968 | 3.3099
| E | 3.807 | 3.0807 | 19.078 | 2.9622 | 3.8465 | 3.9918 | 3.0919 | 22.5437 | 2.9886 | 3.341
| F | 3.8374 | 3.1029 | 19.1406 | 2.9829 | 3.8673 | 4.006 | 3.1032 | 22.5362 | 2.999 | 3.3578
| G | 3.8029 | 3.0773 | 19.0802 | 2.9574 | 3.8963 | 4.0142 | 3.1155 | 22.388 | 3.0111 | 3.351
Average |  | 3.9079 | 3.1599 | 19.1398 | 3.0379 | 3.8602 | 4.0049 | 3.1014 | 22.5588 | 2.9981 | 3.3329
STDEV |  | 0.091669 | 0.073055 | 0.13666 | 0.070552 | 0.023677 | 0.039295 | 0.033591 | 0.14146 | 0.032126 | 0.020012
1030 °C | Ref (#5) | [5 empty] | A2P (#5)
| Prøve | (g) våd | (g) efter 105° | %vandindhold | (g) efter 1030°C | % tab efter 1030 | (g) våd | (g) efter 105° | %vandindhold | (g) efter 1030°C | % tab efter 1030
#0250 | A | 3.8086 | 3.1505 | 17.2793 | 2.8712 | 8.8653 | 3.936 | 3.0839 | 21.6489 | 2.8712 | 6.8971
| B | 3.8583 | 3.1633 | 18.0131 | 2.8812 | 8.9179 | 4.0057 | 3.1267 | 21.9437 | 2.9086 | 6.9754
| C | 3.7949 | 3.1004 | 18.3009 | 2.8211 | 9.0085 | 3.9571 | 3.0906 | 21.8973 | 2.876 | 6.9436
| D | 3.838 | 3.1338 | 18.3481 | 2.8573 | 8.8232 | 3.8779 | 3.0246 | 22.0042 | 2.815 | 6.9298
| E | 3.7719 | 3.071 | 18.5821 | 2.7966 | 8.9352 | 3.9741 | 3.1084 | 21.7835 | 2.8938 | 6.9039
| F | 3.8303 | 3.1318 | 18.2362 | 2.8513 | 8.9565 | 3.9526 | 3.101 | 21.5453 | 2.8861 | 6.93
| G | 3.7817 | 3.1011 | 17.9972 | 2.8238 | 8.942 | 3.9739 | 3.1045 | 21.8778 | 2.8863 | 7.0285
Average |  | 3.812 | 3.1217 | 18.1081 | 2.8432 | 8.9212 | 3.9539 | 3.0914 | 21.8144 | 2.8767 | 6.9441
STDEV |  | 0.031582 | 0.032293 | 0.41715 | 0.030356 | 0.060899 | 0.039999 | 0.03245 | 0.16553 | 0.0298 | 0.045337
#0252 | A | 3.9991 | 3.2509 | 18.7092 | 3.1271 | 3.8082 | 4.0272 | 3.1263 | 22.3704 | 3.0253 | 3.2307
| B | 4.015 | 3.2549 | 18.9315 | 3.132 | 3.7758 | 4.0278 | 3.1455 | 21.9053 | 3.0424 | 3.2777
| C | 3.9018 | 3.1642 | 18.9041 | 3.0439 | 3.8019 | 4.0653 | 3.1691 | 22.0451 | 3.0663 | 3.2438
| D | 3.9395 | 3.1942 | 18.9186 | 3.0725 | 3.81 | 3.971 | 3.0835 | 22.3495 | 2.9832 | 3.2528
| E | 3.8799 | 3.1495 | 18.8252 | 3.0296 | 3.807 | 4.0709 | 3.1708 | 22.1106 | 3.0681 | 3.2389
| F | 3.9103 | 3.162 | 19.1366 | 3.0404 | 3.8457 | 3.9191 | 3.0464 | 22.2679 | 2.9472 | 3.2563
| G | 3.8557 | 3.137 | 18.6399 | 3.0166 | 3.8381 | 4.0433 | 3.1534 | 22.0092 | 3.0496 | 3.2917
Average |  | 3.9288 | 3.1875 | 18.8665 | 3.066 | 3.8124 | 4.0178 | 3.1279 | 22.1511 | 3.026 | 3.256
STDEV |  | 0.059572 | 0.047949 | 0.16284 | 0.04662 | 0.023326 | 0.054538 | 0.046751 | 0.18006 | 0.045211 | 0.021743
1050 °C | Ref (#6) | [5 empty] | A2P (#6)
| Prøve | (g) våd | (g) efter 105° | %vandindhold | (g) efter 1050°C | % tab efter 1050 | (g) våd | (g) efter 105° | %vandindhold | (g) efter 1050°C | % tab efter 1050
#0250 | A | 3.8888 | 3.1249 | 19.6436 | 2.8365 | 9.2291 | 3.992 | 3.1211 | 21.8161 | 2.8972 | 7.1738
| B | 3.8447 | 3.0877 | 19.6894 | 2.8013 | 9.2755 | 3.9755 | 3.1085 | 21.8086 | 2.8851 | 7.1867
| C | 3.976 | 3.1806 | 20.005 | 2.8843 | 9.3159 | 4.0964 | 3.2178 | 21.4481 | 2.986 | 7.2037
| D | 3.9753 | 3.1966 | 19.5885 | 2.9006 | 9.2598 | 4.0357 | 3.1711 | 21.4238 | 2.9436 | 7.1742
| E | 3.8304 | 3.0715 | 19.8126 | 2.7851 | 9.3244 | 4.1116 | 3.2218 | 21.6412 | 2.9914 | 7.1513
| F | 3.877 | 3.1163 | 19.6208 | 2.8251 | 9.3444 | 4.0371 | 3.1528 | 21.9043 | 2.9275 | 7.146
| G | 3.9271 | 3.1594 | 19.5488 | 2.8663 | 9.2771 | 4.013 | 3.1565 | 21.3431 | 2.9302 | 7.1693
Average |  | 3.9028 | 3.1339 | 19.7012 | 2.8427 | 9.2895 | 4.0373 | 3.1642 | 21.6265 | 2.9373 | 7.1721
STDEV |  | 0.058714 | 0.046871 | 0.15841 | 0.042856 | 0.040433 | 0.05079 | 0.043565 | 0.22351 | 0.040451 | 0.019746
#0252 | A | 3.9296 | 3.1545 | 19.7247 | 3.0356 | 3.7692 | 3.9128 | 3.0289 | 22.59 | 2.9304 | 3.252
| B | 3.92 | 3.1294 | 20.1684 | 3.0116 | 3.7643 | 3.9595 | 3.0599 | 22.72 | 2.9594 | 3.2844
| C | 3.9842 | 3.1856 | 20.0442 | 3.0651 | 3.7826 | 3.8763 | 2.9938 | 22.7666 | 2.8958 | 3.2734
| D | 3.9348 | 3.1386 | 20.2348 | 3.0202 | 3.7724 | 3.9316 | 3.0128 | 23.3696 | 2.9151 | 3.2428
| E | 3.9616 | 3.1735 | 19.8935 | 3.0538 | 3.7719 | 3.9716 | 3.0687 | 22.7339 | 2.9683 | 3.2717
| F | 3.9269 | 3.1485 | 19.8223 | 3.0294 | 3.7828 | 3.9601 | 3.0578 | 22.7848 | 2.9576 | 3.2769
| G | 3.8572 | 3.1015 | 19.5919 | 2.984 | 3.7885 | 3.9075 | 3.0328 | 22.3852 | 2.9326 | 3.3039
Average |  | 3.9306 | 3.1474 | 19.9257 | 3.0285 | 3.776 | 3.9313 | 3.0364 | 22.7643 | 2.937 | 3.2722
STDEV |  | 0.03951 | 0.027989 | 0.23525 | 0.026974 | 0.0087451 | 0.034599 | 0.027369 | 0.30107 | 0.026286 | 0.020194
1020 °C | Av-Raw (#1) | [5 empty] | Av-ED (#1)
| Prøve | (g) våd | (g) efter 105° | %vandindhold | (g) efter 1020°C | % tab efter 1020 | (g) våd | (g) efter 105° | %vandindhold | (g) efter 1020°C | % tab efter 1020
#0250 | A | 3.9923 | 3.2299 | 19.0968 | 3.0182 | 6.5544 | 4.0792 | 3.2322 | 20.7639 | 3.007 | 6.9674
| B | 4.0006 | 3.2133 | 19.6795 | 3.0026 | 6.5571 | 3.9295 | 3.104 | 21.0078 | 2.8893 | 6.9169
| C | 3.8758 | 3.1221 | 19.4463 | 2.9174 | 6.5565 | 4.0357 | 3.1892 | 20.9753 | 2.9675 | 6.9516
| D | 3.9834 | 3.2012 | 19.6365 | 2.9911 | 6.5632 | 3.9444 | 3.0879 | 21.7143 | 2.8739 | 6.9303
| E | 3.9925 | 3.2125 | 19.5366 | 3.0027 | 6.5307 | 3.9616 | 3.1255 | 21.1051 | 2.9085 | 6.9429
| F | 3.8995 | 3.1443 | 19.3666 | 2.9384 | 6.5484 | 4.0729 | 3.2151 | 21.0612 | 2.9935 | 6.8925
| G | 3.9887 | 3.2286 | 19.0563 | 3.0165 | 6.5694 | 4.0476 | 3.2025 | 20.879 | 2.9796 | 6.9602
Average |  | 3.9618 | 3.1931 | 19.4027 | 2.9838 | 6.5542 | 4.0101 | 3.1652 | 21.0724 | 2.9456 | 6.9374
STDEV |  | 0.05139 | 0.042597 | 0.24699 | 0.039763 | 0.012316 | 0.063174 | 0.058085 | 0.30536 | 0.053831 | 0.026268
#0252 | A | 4.0352 | 3.233 | 19.8801 | 3.1327 | 3.1024 | 4.0307 | 3.1551 | 21.7233 | 3.0438 | 3.5276
| B | 3.9453 | 3.1615 | 19.8667 | 3.0645 | 3.0682 | 4.0275 | 3.152 | 21.7381 | 3.041 | 3.5216
| C | 4.016 | 3.2129 | 19.9975 | 3.1137 | 3.0876 | 3.9538 | 3.0868 | 21.9283 | 2.9792 | 3.4858
| D | 3.9229 | 3.137 | 20.0336 | 3.0399 | 3.0953 | 3.9205 | 3.0742 | 21.5865 | 2.9673 | 3.4773
| E | 3.9847 | 3.1749 | 20.3227 | 3.0762 | 3.1088 | 3.9815 | 3.0961 | 22.2379 | 2.9886 | 3.4721
| F | 4.001 | 3.196 | 20.12 | 3.0968 | 3.1039 | 3.9418 | 3.0808 | 21.8428 | 2.9725 | 3.5153
| G | 3.9252 | 3.1484 | 19.7901 | 3.0495 | 3.1413 | 3.9287 | 3.0678 | 21.9131 | 2.9598 | 3.5204
Average |  | 3.9758 | 3.1805 | 20.0015 | 3.0819 | 3.101 | 3.9692 | 3.1018 | 21.8528 | 2.9932 | 3.5029
STDEV |  | 0.044996 | 0.035027 | 0.18069 | 0.034066 | 0.022301 | 0.045336 | 0.036463 | 0.20758 | 0.034826 | 0.023508
1030 °C | Av-Raw (#2) | [5 empty] | Av-ED (#2)
| Prøve | (g) våd | (g) efter 105° | %vandindhold | (g) efter 1030°C | % tab efter 1030 | (g) våd | (g) efter 105° | %vandindhold | (g) efter 1030°C | % tab efter 1030
#0250 | A | 3.8745 | 3.0833 | 20.4207 | 2.8808 | 6.5676 | 3.914 | 3.08 | 21.3081 | 2.8651 | 6.9773
| B | 3.9546 | 3.1233 | 21.0211 | 2.9189 | 6.5444 | 3.9703 | 3.1066 | 21.754 | 2.8911 | 6.9368
| C | 3.8835 | 3.0642 | 21.0969 | 2.8647 | 6.5107 | 4.0591 | 3.1782 | 21.7019 | 2.9568 | 6.9662
| D | 3.8137 | 3.0071 | 21.1501 | 2.8108 | 6.5279 | 4.0277 | 3.1459 | 21.8934 | 2.9276 | 6.9392
| E | 3.8866 | 3.0649 | 21.1419 | 2.8643 | 6.5451 | 3.9724 | 3.1116 | 21.6695 | 2.8963 | 6.9193
| F | 4.0012 | 3.1494 | 21.2886 | 2.9423 | 6.5759 | 3.9409 | 3.0878 | 21.6473 | 2.871 | 7.0212
| G | 3.9088 | 3.0851 | 21.073 | 2.8821 | 6.58 | 4.0325 | 3.1623 | 21.5797 | 2.923 | 7.5673
Average |  | 3.9033 | 3.0825 | 21.0275 | 2.8806 | 6.5502 | 3.9881 | 3.1246 | 21.6506 | 2.9044 | 7.0467
STDEV |  | 0.060242 | 0.045602 | 0.2803 | 0.042164 | 0.025729 | 0.053013 | 0.037825 | 0.18026 | 0.032996 | 0.23195
#0252 | A | 4.0208 | 3.1991 | 20.4362 | 3.1001 | 3.0946 | 3.9422 | 3.0856 | 21.729 | 2.9793 | 3.445
| B | 3.9373 | 3.1078 | 21.0677 | 3.012 | 3.0826 | 3.9522 | 3.0913 | 21.7828 | 2.9842 | 3.4646
| C | 4.0327 | 3.1807 | 21.1273 | 3.0828 | 3.0779 | 4.01 | 3.1386 | 21.7307 | 3.0301 | 3.457
| D | 3.9979 | 3.157 | 21.0335 | 3.0597 | 3.082 | 3.9134 | 3.0561 | 21.9068 | 2.9512 | 3.4325
| E | 4.015 | 3.1707 | 21.0286 | 3.0719 | 3.116 | 4.0831 | 3.1936 | 21.7849 | 3.0844 | 3.4193
| F | 4 | 3.1601 | 20.9975 | 3.0621 | 3.1012 | 3.9741 | 3.1119 | 21.6955 | 3.0058 | 3.4095
| G | 3.9981 | 3.1691 | 20.7348 | 3.0708 | 3.1018 | 3.9643 | 3.1076 | 21.6104 | 3.0004 | 3.4496
Average |  | 4.0003 | 3.1635 | 20.918 | 3.0656 | 3.0937 | 3.977 | 3.1121 | 21.7486 | 3.0051 | 3.4396
STDEV |  | 0.030729 | 0.028292 | 0.24623 | 0.027303 | 0.013721 | 0.055358 | 0.044037 | 0.09142 | 0.042708 | 0.02009
1050 °C | Av-Raw (#3) | [5 empty] | Av-ED (#3)
| Prøve | (g) våd | (g) efter 105° | %vandindhold | (g) efter 1050°C | % tab efter 1050 | (g) våd | (g) efter 105° | %vandindhold | (g) efter 1050°C | % tab efter 1050
#0250 | A | 3.831 | 3.0885 | 19.3814 | 2.8787 | 6.7929 | 3.9639 | 3.1705 | 20.0156 | 2.9416 | 7.2197
| B | 3.8765 | 3.1064 | 19.8659 | 2.896 | 6.7731 | 3.9078 | 3.0957 | 20.7815 | 2.8703 | 7.2811
| C | 3.9096 | 3.127 | 20.0174 | 2.9145 | 6.7957 | 4.0515 | 3.2177 | 20.58 | 2.9841 | 7.2598
| D | 4.0327 | 3.2263 | 19.9965 | 3.0081 | 6.7632 | 4.0174 | 3.2 | 20.3465 | 2.9682 | 7.2438
| E | 3.9529 | 3.1786 | 19.5882 | 2.9631 | 6.7797 | 3.9646 | 3.1611 | 20.2669 | 2.9294 | 7.3297
| F | 4.0281 | 3.2551 | 19.1902 | 3.0237 | 7.1088 | 4.025 | 3.2067 | 20.3304 | 2.9734 | 7.2754
| G | 3.9326 | 3.1759 | 19.2417 | 2.959 | 6.8296 | 4.0196 | 3.2023 | 20.3329 | 2.9671 | 7.3447
Average |  | 3.9376 | 3.1654 | 19.6116 | 2.949 | 6.8347 | 3.9928 | 3.1791 | 20.3791 | 2.9477 | 7.2792
STDEV |  | 0.074581 | 0.061791 | 0.35248 | 0.055246 | 0.12274 | 0.049432 | 0.041993 | 0.24241 | 0.03904 | 0.044792
#0252 | A | 3.9393 | 3.135 | 20.4173 | 3.0332 | 3.2472 | 4.0433 | 3.2008 | 20.8369 | 3.0831 | 3.6772
| B | 4.0027 | 3.1863 | 20.3962 | 3.0826 | 3.2546 | 4.0146 | 3.1714 | 21.0033 | 3.0555 | 3.6545
| C | 4.0019 | 3.1863 | 20.3803 | 3.0824 | 3.2608 | 3.9961 | 3.1592 | 20.9429 | 3.0435 | 3.6623
| D | 4.0448 | 3.2086 | 20.6735 | 3.1052 | 3.2226 | 3.9224 | 3.094 | 21.1197 | 2.9807 | 3.6619
| E | 4.0455 | 3.2173 | 20.4721 | 3.113 | 3.2418 | 4.0441 | 3.1982 | 20.9169 | 3.0799 | 3.699
| F | 3.9376 | 3.1291 | 20.5328 | 3.0268 | 3.2693 | 4.0521 | 3.1957 | 21.1347 | 3.0789 | 3.6549
| G | 3.8932 | 3.1028 | 20.3021 | 3.0016 | 3.2616 | 4.0893 | 3.2416 | 20.7297 | 3.1216 | 3.7019
Average |  | 3.9807 | 3.1665 | 20.4535 | 3.0635 | 3.2511 | 4.0231 | 3.1801 | 20.9549 | 3.0633 | 3.6731
STDEV |  | 0.058408 | 0.043943 | 0.12103 | 0.042832 | 0.015608 | 0.053251 | 0.046021 | 0.14609 | 0.043942 | 0.020124
1020 °C | Ly-Raw (#7) | [5 empty] | Ly-ED (#7)
| Prøve | (g) våd | (g) efter 105° | %vandindhold | (g) efter 1020°C | % tab efter 1020 | (g) våd | (g) efter 105° | %vandindhold | (g) efter 1020°C | % tab efter 1020
#0250 | A | 3.9777 | 3.2207 | 19.0311 | 3.0055 | 6.6818 | 3.9301 | 3.093 | 21.2997 | 2.8775 | 6.9673
| B | 3.8519 | 3.0912 | 19.7487 | 2.8842 | 6.6964 | 4.0602 | 3.1953 | 21.3019 | 2.9726 | 6.9696
| C | 3.9435 | 3.1562 | 19.9645 | 2.9447 | 6.7011 | 3.9945 | 3.143 | 21.3168 | 2.9249 | 6.9392
| D | 4.0261 | 3.2168 | 20.1013 | 3.0016 | 6.6899 | 3.958 | 3.1042 | 21.5715 | 2.8885 | 6.9487
| E | 3.9435 | 3.1614 | 19.8326 | 2.9501 | 6.6837 | 3.9724 | 3.1185 | 21.4958 | 2.9005 | 6.9905
| F | 3.9351 | 3.1461 | 20.0503 | 2.9359 | 6.6813 | 3.9695 | 3.1163 | 21.4939 | 2.8973 | 7.0276
| G | 3.949 | 3.1631 | 19.9012 | 2.9511 | 6.7023 | 3.9607 | 3.1177 | 21.2841 | 2.9004 | 6.9699
Average |  | 3.9467 | 3.1651 | 19.8043 | 2.9533 | 6.6909 | 3.9779 | 3.1269 | 21.3948 | 2.9088 | 6.9733
STDEV |  | 0.052302 | 0.044127 | 0.36184 | 0.04128 | 0.0090551 | 0.041082 | 0.033837 | 0.12059 | 0.031605 | 0.029072
#0252 | A | 4.0037 | 3.1807 | 20.556 | 3.0798 | 3.1723 | 3.9268 | 3.1128 | 20.7293 | 3.0096 | 3.3153
| B | 3.9539 | 3.1319 | 20.7896 | 3.0324 | 3.177 | 4.0142 | 3.174 | 20.9307 | 3.0687 | 3.3176
| C | 3.9857 | 3.1465 | 21.0553 | 3.0458 | 3.2004 | 3.9792 | 3.1363 | 21.1826 | 3.0339 | 3.265
| D | 3.963 | 3.1346 | 20.9034 | 3.0351 | 3.1742 | 3.9484 | 3.1086 | 21.2694 | 3.0057 | 3.3102
| E | 3.9548 | 3.1302 | 20.8506 | 3.0312 | 3.1627 | 4.0788 | 3.2097 | 21.3077 | 3.1043 | 3.2838
| F | 3.9703 | 3.1465 | 20.7491 | 3.046 | 3.194 | 3.9916 | 3.126 | 21.6855 | 3.0231 | 3.2917
| G | 3.9759 | 3.1561 | 20.6192 | 3.0555 | 3.1875 | 3.9488 | 3.1174 | 21.0545 | 3.0133 | 3.3393
Average |  | 3.9725 | 3.1466 | 20.789 | 3.0465 | 3.1812 | 3.984 | 3.1407 | 21.1657 | 3.0369 | 3.3033
STDEV |  | 0.017859 | 0.017711 | 0.16955 | 0.017095 | 0.013284 | 0.051248 | 0.037543 | 0.30535 | 0.036581 | 0.024749
1030 °C | Ly-Raw (#8) | [5 empty] | Ly-ED (#8)
| Prøve | (g) våd | (g) efter 105° | %vandindhold | (g) efter 1030°C | % tab efter 1030 | (g) våd | (g) efter 105° | %vandindhold | (g) efter 1030°C | % tab efter 1030
#0250 | A | 3.9608 | 3.1819 | 19.6652 | 2.9724 | 6.5841 | 3.9011 | 3.0536 | 21.7246 | 2.8438 | 6.8706
| B | 3.9998 | 3.1956 | 20.106 | 2.984 | 6.6216 | 4.1045 | 3.2133 | 21.7128 | 2.9909 | 6.9212
| C | 4.0388 | 3.2276 | 20.0852 | 3.0128 | 6.6551 | 4.0654 | 3.1635 | 22.1848 | 2.9467 | 6.8532
| D | 3.9551 | 3.1573 | 20.1714 | 2.9494 | 6.5847 | 3.9669 | 3.0921 | 22.0525 | 2.8801 | 6.8562
| E | 4.0782 | 3.2561 | 20.1584 | 3.0412 | 6.5999 | 3.9734 | 3.1098 | 21.7345 | 2.8939 | 6.9426
| F | 3.9346 | 3.1446 | 20.0783 | 2.9362 | 6.6272 | 4.0365 | 3.1476 | 22.0216 | 2.9323 | 6.8401
| G | 4.0136 | 3.2098 | 20.0269 | 2.9957 | 6.6702 | 3.9349 | 3.0717 | 21.937 | 2.8611 | 6.8561
Average |  | 3.9973 | 3.1961 | 20.0416 | 2.9845 | 6.6204 | 3.9975 | 3.1217 | 21.9097 | 2.907 | 6.8771
STDEV |  | 0.050963 | 0.039029 | 0.17309 | 0.036177 | 0.033515 | 0.073382 | 0.05622 | 0.18843 | 0.052044 | 0.038929
#0252 | A | 3.8816 | 3.0891 | 20.4168 | 2.9914 | 3.1627 | 4.1072 | 3.237 | 21.1872 | 3.1297 | 3.3148
| B | 4.0569 | 3.2127 | 20.809 | 3.1103 | 3.1874 | 4.1123 | 3.2322 | 21.4016 | 3.1262 | 3.2795
| C | 3.9151 | 3.1071 | 20.638 | 3.0082 | 3.183 | 3.9297 | 3.0891 | 21.3909 | 2.9861 | 3.3343
| D | 4.0749 | 3.223 | 20.906 | 3.1203 | 3.1865 | 3.9712 | 3.1259 | 21.2858 | 3.0236 | 3.2727
| E | 4.0532 | 3.2178 | 20.6109 | 3.1155 | 3.1792 | 4.0326 | 3.1734 | 21.3064 | 3.0679 | 3.3245
| F | 4.0258 | 3.1951 | 20.6344 | 3.0925 | 3.2112 | 3.986 | 3.1359 | 21.3271 | 3.0316 | 3.326
| G | 4.0108 | 3.1946 | 20.3501 | 3.0913 | 3.2336 | 3.9901 | 3.1395 | 21.3178 | 3.0355 | 3.3126
Average |  | 4.0026 | 3.1771 | 20.6236 | 3.0756 | 3.1919 | 4.0184 | 3.1619 | 21.3167 | 3.0572 | 3.3092
STDEV |  | 0.074876 | 0.055234 | 0.19672 | 0.053164 | 0.023272 | 0.069343 | 0.05551 | 0.071505 | 0.053917 | 0.023831
1050 °C | Ly-Raw (#9) | [5 empty] | Ly-ED (#9)
| Prøve | (g) våd | (g) efter 105° | %vandindhold | (g) efter 1050°C | % tab efter 1050 | (g) våd | (g) efter 105° | %vandindhold | (g) efter 1050°C | % tab efter 1050
#0250 | A | 3.953 | 3.1771 | 19.6281 | 2.9643 | 6.6979 | 4.0109 | 3.163 | 21.1399 | 2.9451 | 6.889
| B | 3.9362 | 3.1527 | 19.905 | 2.9409 | 6.7181 | 4.0703 | 3.1955 | 21.4923 | 2.9776 | 6.819
| C | 3.9344 | 3.1549 | 19.8124 | 2.9445 | 6.669 | 3.9131 | 3.0689 | 21.5737 | 2.8575 | 6.8885
| D | 3.9537 | 3.1627 | 20.0066 | 2.9518 | 6.6684 | 3.9515 | 3.0971 | 21.6222 | 2.8834 | 6.9
| E | 3.9086 | 3.133 | 19.8434 | 2.923 | 6.7028 | 3.9716 | 3.1191 | 21.4649 | 2.9059 | 6.8353
| F | 4.0269 | 3.2238 | 19.9434 | 3.0091 | 6.6598 | 3.9747 | 3.1199 | 21.506 | 2.9029 | 6.9554
| G | 3.8944 | 3.1342 | 19.5203 | 2.9236 | 6.7194 | 4.0088 | 3.1611 | 21.146 | 2.9436 | 6.8805
Average |  | 3.9439 | 3.1626 | 19.8085 | 2.951 | 6.6908 | 3.9858 | 3.1321 | 21.4207 | 2.9166 | 6.8811
STDEV |  | 0.042649 | 0.03108 | 0.1749 | 0.02953 | 0.024817 | 0.050143 | 0.043498 | 0.19692 | 0.041149 | 0.044621
#0252 | A | 3.9404 | 3.1389 | 20.3406 | 3.0382 | 3.2081 | 3.9488 | 3.115 | 21.1153 | 3.0122 | 3.3002
| B | 3.9513 | 3.1382 | 20.578 | 3.0383 | 3.1834 | 3.9844 | 3.1483 | 20.9843 | 3.0451 | 3.278
| C | 3.9672 | 3.1507 | 20.5813 | 3.0489 | 3.231 | 4.0387 | 3.1782 | 21.3064 | 3.074 | 3.2786
| D | 3.9348 | 3.1176 | 20.7685 | 3.0168 | 3.2333 | 3.9521 | 3.1017 | 21.5177 | 2.9978 | 3.3498
| E | 3.9208 | 3.112 | 20.6284 | 3.0118 | 3.2198 | 3.9303 | 3.0918 | 21.3342 | 2.9879 | 3.3605
| F | 3.9872 | 3.1706 | 20.4805 | 3.0666 | 3.2801 | 3.9595 | 3.1144 | 21.3436 | 3.0107 | 3.3297
| G | 3.9859 | 3.1815 | 20.1811 | 3.0788 | 3.228 | 4.0401 | 3.1879 | 21.0935 | 3.0815 | 3.3376
Average |  | 3.9554 | 3.1442 | 20.5084 | 3.0428 | 3.2262 | 3.9791 | 3.1339 | 21.2421 | 3.0299 | 3.3192
STDEV |  | 0.025639 | 0.025622 | 0.19505 | 0.02442 | 0.029408 | 0.044185 | 0.037931 | 0.18415 | 0.037226 | 0.033672

## W&B Figures 2
0
| Vandinhold % |  |  | STDEV |  |  | Loss of mass after firing |  |  | STDEV
| 1020 | 1030 | 1050 | 1020 | 1030 | 1050 | 1020 | 1030 | 1050 | 1020 | 1030 | 1050 | average | max | min
Y-Ref | 18.4466 | 18.1081 | 19.7012 | 0.19137 | 0.41715 | 0.15841 | 9.1232 | 8.9212 | 9.2895 | 0.062079 | 0.060899 | 0.040433 | 9.1113 | 9.2895 | 8.9212
Y-P1-Raw | 19.4027 | 21.0275 | 19.6116 | 0.24699 | 0.2803 | 0.35248 | 6.5542 | 6.5502 | 6.8347 | 0.012316 | 0.025729 | 0.12274 | 6.6464 | 7.2792 | 6.5502
Y-P1-ED | 21.0724 | 21.6506 | 20.3791 | 0.30536 | 0.18026 | 0.24241 | 6.9374 | 7.0467 | 7.2792 | 0.026268 | 0.23195 | 0.044792 | 7.0878
Y-P2-Raw | 19.8043 | 20.0416 | 19.8085 | 0.36184 | 0.17309 | 0.1749 | 6.6909 | 6.6204 | 6.6908 | 0.0090551 | 0.033515 | 0.024817 | 6.6674 | 2.0103 | 2.7392
Y-P2-ED | 21.3948 | 21.9097 | 21.4207 | 0.12059 | 0.18843 | 0.19692 | 6.9733 | 6.8771 | 6.8811 | 0.029072 | 0.038929 | 0.044621 | 6.9105
Y-P2-A2P | 22.4776 | 21.8144 | 21.6265 | 0.19608 | 0.16553 | 0.22351 | 6.9438 | 6.9441 | 7.1721 | 0.03214 | 0.045337 | 0.019746 | 7.02
R-Ref | 19.1398 | 18.8665 | 19.9257 | 0.13666 | 0.16284 | 0.23525 | 3.8602 | 3.8124 | 3.776 | 0.023677 | 0.023326 | 0.0087451 | 3.8162 | 3.8602 | 3.776
R-P1-Raw | 20.0015 | 20.918 | 20.4535 | 0.18069 | 0.24623 | 0.12103 | 3.101 | 3.0937 | 3.2511 | 0.022301 | 0.013721 | 0.015608 | 3.1486 | 3.6731 | 3.0937
R-P1-ED | 21.8528 | 21.7486 | 20.9549 | 0.20758 | 0.09142 | 0.14609 | 3.5029 | 3.4396 | 3.6731 | 0.023508 | 0.02009 | 0.020124 | 3.5385
R-P2-Raw | 20.789 | 20.6236 | 20.5084 | 0.16955 | 0.19672 | 0.19505 | 3.1812 | 3.1919 | 3.2262 | 0.013284 | 0.023272 | 0.029408 | 3.1998 | 0.18707 | 0.76643
R-P2-ED | 21.1657 | 21.3167 | 21.2421 | 0.30535 | 0.071505 | 0.18415 | 3.3033 | 3.3092 | 3.3192 | 0.024749 | 0.023831 | 0.033672 | 3.3106
R-P2-A2P | 22.5588 | 22.1511 | 22.7643 | 0.14146 | 0.18006 | 0.30107 | 3.3329 | 3.256 | 3.2722 | 0.020012 | 0.021743 | 0.020194 | 3.287

## High and Diameter
High and diameter
sample name: | 0
Date:
Made by:
Ref #4 | efter 105°C | [9 empty] | Ref #4 | Ref efter 1020°C
| Prøve | diameter 1 | diameter 2 | diameter 3 | gennemsnit | højde 1 | højde 2 | højde 3 | gennemsnit | Vol |  | Prøve | diameter 1 | diameter 2 | diameter 3 | gennemsnit | højde 1 | højde 2 | højde 3 | gennemsnit | Vol | Shrinkage D [%] | Shrinkage h [%] | Shrinkage [%]
#0250 | Reference A | 18.66 | 18.55 | 18.61 | 18.6067 | 5.98 | 5.99 | 6.17 | 6.0467 | 1644.1562 | #0250 | Reference A | 18.61 | 18.63 | 18.69 | 18.6433 | 6.13 | 6.02 | 6 | 6.05 | 1651.5525 | -0.19706 | -0.055127 | -0.44986
| Reference B | 18.65 | 18.55 | 18.54 | 18.58 | 6.11 | 6.09 | 6.06 | 6.0867 | 1650.2921 |  | Reference B | 18.56 | 18.72 | 18.62 | 18.6333 | 6.1 | 6.14 | 6.16 | 6.1333 | 1672.5055 | -0.28705 | -0.7667 | -1.346
| Reference C | 18.62 | 18.55 | 18.64 | 18.6033 | 5.97 | 6.14 | 6.02 | 6.0433 | 1642.6611 |  | Reference C | 18.6 | 18.55 | 18.55 | 18.5667 | 6.05 | 6.01 | 6.04 | 6.0333 | 1633.4847 | 0.1971 | 0.16547 | 0.55863
| Reference D | 18.79 | 18.44 | 18.79 | 18.6733 | 6.12 | 6.06 | 6.16 | 6.1133 | 1674.2167 |  | Reference D | 18.76 | 18.7 | 18.44 | 18.6333 | 6.13 | 6.16 | 6.13 | 6.14 | 1674.3234 | 0.21421 | -0.43621 | -0.0063787
| Reference E | 18.44 | 18.7 | 18.42 | 18.52 | 6.39 | 6.19 | 6.08 | 6.22 | 1675.5687 |  | Reference E | 18.77 | 18.62 | 18.79 | 18.7267 | 6.15 | 6.16 | 6.22 | 6.1767 | 1701.2377 | -1.1159 | 0.69668 | -1.532
| Reference F | 18.57 | 18.61 | 18.56 | 18.58 | 6.13 | 6.08 | 6.21 | 6.14 | 1664.7525 |  | Reference F | 18.52 | 18.63 | 18.71 | 18.62 | 6.12 | 6.19 | 6.22 | 6.1767 | 1681.9125 | -0.21529 | -0.59718 | -1.0308
| Reference G | 18.71 | 18.64 | 18.76 | 18.7033 | 6.08 | 6.12 | 6.17 | 6.1233 | 1682.3479 |  | Reference G | 18.63 | 18.8 | 18.53 | 18.6533 | 6.17 | 6.1 | 6.1 | 6.1233 | 1673.365 | 0.26733 | 0 | 0.53395
#0252 | Reference A | 18.5 | 18.54 | 18.5 | 18.5133 | 6.4 | 6.29 | 6.25 | 6.3133 | 1699.487 | #0252 | Reference A | 18.53 | 18.62 | 18.5 | 18.55 | 6.33 | 6.38 | 6.43 | 6.38 | 1724.2427 | -0.19806 | -1.056 | -1.4567
| Reference B | 18.54 | 18.56 | 18.56 | 18.5533 | 6.29 | 6.25 | 6.2 | 6.2467 | 1688.8151 |  | Reference B | 18.55 | 18.38 | 18.51 | 18.48 | 6.37 | 6.38 | 6.32 | 6.3567 | 1704.9956 | 0.39526 | -1.7609 | -0.95809
| Reference C | 18.47 | 18.52 | 18.48 | 18.49 | 6.36 | 6.66 | 6.5 | 6.5067 | 1747.1181 |  | Reference C | 18.55 | 18.52 | 18.47 | 18.5133 | 6.61 | 6.62 | 6.52 | 6.5833 | 1772.1683 | -0.12619 | -1.1783 | -1.4338
| Reference D | 18.42 | 18.55 | 18.48 | 18.4833 | 6.19 | 6.26 | 6.32 | 6.2567 | 1678.7789 |  | Reference D | 18.43 | 18.6 | 18.37 | 18.4667 | 6.34 | 6.3 | 6.36 | 6.3333 | 1696.2867 | 0.090171 | -1.2254 | -1.0429
| Reference E | 18.38 | 18.62 | 18.41 | 18.47 | 6.15 | 6.1 | 6.01 | 6.0867 | 1630.8093 |  | Reference E | 18.68 | 18.4 | 18.65 | 18.5767 | 6.14 | 6.08 | 6.22 | 6.1467 | 1665.9621 | -0.57751 | -0.98576 | -2.1555
| Reference F | 18.48 | 18.56 | 18.45 | 18.4967 | 6.11 | 6.13 | 6.07 | 6.1033 | 1640.0002 |  | Reference F | 18.55 | 18.55 | 18.62 | 18.5733 | 6.17 | 6.22 | 6.25 | 6.2133 | 1683.4268 | -0.41449 | -1.8023 | -2.648
| Reference G | 18.49 | 18.68 | 18.54 | 18.57 | 6.11 | 6.03 | 6.06 | 6.0667 | 1643.0993 |  | Reference G | 18.43 | 18.76 | 18.62 | 18.6033 | 6.11 | 6.12 | 6.23 | 6.1533 | 1672.5606 | -0.1795 | -1.4286 | -1.793
Ref #5 | efter 105°C | [9 empty] | Ref #5 | Ref efter 1030°C
| Prøve | diameter 1 | diameter 2 | diameter 3 | gennemsnit | højde 1 | højde 2 | højde 3 | gennemsnit | Vol |  | Prøve | diameter 1 | diameter 2 | diameter 3 | gennemsnit | højde 1 | højde 2 | højde 3 | gennemsnit | Vol | Shrinkage D [%] | Shrinkage h [%] | Shrinkage [%]
#0250 | Reference A | 18.71 | 18.6 | 18.61 | 18.64 | 6.03 | 6.06 | 6.02 | 6.0367 | 1647.3235 | #0250 | Reference A | 18.57 | 18.71 | 18.56 | 18.6133 | 6.06 | 6.05 | 6.11 | 6.0733 | 1652.5907 | 0.14306 | -0.6074 | -0.31974
| Reference B | 18.51 | 18.49 | 18.49 | 18.4967 | 6.14 | 6.24 | 6.13 | 6.17 | 1657.9139 |  | Reference B | 18.63 | 18.51 | 18.61 | 18.5833 | 6.08 | 6.24 | 6.1 | 6.14 | 1665.3499 | -0.46855 | 0.48622 | -0.44851
| Reference C | 18.69 | 18.6 | 18.52 | 18.6033 | 6.01 | 5.96 | 6.07 | 6.0133 | 1634.5067 |  | Reference C | 18.75 | 18.42 | 18.71 | 18.6267 | 5.96 | 6.07 | 6 | 6.01 | 1637.7011 | -0.12543 | 0.055432 | -0.19544
| Reference D | 18.63 | 18.64 | 18.53 | 18.6 | 6.12 | 6.11 | 6.06 | 6.0967 | 1656.564 |  | Reference D | 18.77 | 18.59 | 18.68 | 18.68 | 6.09 | 6.16 | 6.06 | 6.1033 | 1672.6717 | -0.43011 | -0.10935 | -0.97236
| Reference E | 18.52 | 18.5 | 18.48 | 18.5 | 6.28 | 6.12 | 6.24 | 6.2133 | 1670.1597 |  | Reference E | 18.63 | 18.62 | 18.43 | 18.56 | 6.12 | 6.09 | 6.1 | 6.1033 | 1651.2503 | -0.32432 | 1.7704 | 1.1322
| Reference F | 18.56 | 18.73 | 18.45 | 18.58 | 6.03 | 6.03 | 6.03 | 6.03 | 1634.9279 |  | Reference F | 18.69 | 18.44 | 18.79 | 18.64 | 6.07 | 6.05 | 6.08 | 6.0667 | 1655.5101 | -0.32293 | -0.60807 | -1.2589
| Reference G | 18.58 | 19.29 | 19.46 | 19.11 | 6.01 | 6.08 | 5.89 | 5.9933 | 1719.0151 |  | Reference G | 18.67 | 19.41 | 18.61 | 18.8967 | 5.97 | 6.01 | 6.03 | 6.0033 | 1683.6536 | 1.1163 | -0.16685 | 2.0571
#0252 | Reference A | 18.33 | 18.45 | 18.47 | 18.4167 | 6.34 | 6.64 | 6.44 | 6.4733 | 1724.4075 | #0252 | Reference A | 18.39 | 18.42 | 18.54 | 18.45 | 6.54 | 6.53 | 6.52 | 6.53 | 1745.8053 | -0.181 | -0.87539 | -1.2409
| Reference B | 18.49 | 18.55 | 18.59 | 18.5433 | 6.33 | 6.37 | 6.34 | 6.3467 | 1714.0014 |  | Reference B | 18.52 | 18.48 | 18.47 | 18.49 | 6.51 | 6.48 | 6.46 | 6.4833 | 1740.8528 | 0.28761 | -2.1534 | -1.5666
| Reference C | 18.47 | 18.48 | 18.49 | 18.48 | 6.31 | 6.17 | 6.2 | 6.2267 | 1670.1268 |  | Reference C | 18.74 | 18.34 | 18.48 | 18.52 | 6.18 | 6.35 | 6.3 | 6.2767 | 1690.8338 | -0.21645 | -0.803 | -1.2398
| Reference D | 18.54 | 18.6 | 18.53 | 18.5567 | 6.27 | 6.26 | 6.24 | 6.2567 | 1692.1265 |  | Reference D | 18.57 | 18.47 | 18.48 | 18.5067 | 6.35 | 6.42 | 6.33 | 6.3667 | 1712.6097 | 0.26944 | -1.7581 | -1.2105
| Reference E | 18.53 | 18.61 | 18.58 | 18.5733 | 6.21 | 6.12 | 6.25 | 6.1933 | 1678.0081 |  | Reference E | 18.5 | 18.57 | 18.64 | 18.57 | 6.21 | 6.25 | 6.3 | 6.2533 | 1693.6562 | 0.017947 | -0.96878 | -0.93255
| Reference F | 18.62 | 18.59 | 18.55 | 18.5867 | 6.23 | 6.21 | 6.29 | 6.2433 | 1693.9845 |  | Reference F | 18.45 | 18.67 | 18.67 | 18.5967 | 6.28 | 6.38 | 6.35 | 6.3367 | 1721.1589 | -0.053802 | -1.4949 | -1.6042
| Reference G | 18.75 | 18.61 | 18.82 | 18.7267 | 6.16 | 6.17 | 6.12 | 6.15 | 1693.8929 |  | Reference G | 18.62 | 18.53 | 18.74 | 18.63 | 6.28 | 6.25 | 6.26 | 6.2633 | 1707.3443 | 0.5162 | -1.8428 | -0.79411
Ref #6 | efter 105°C | [9 empty] | Ref #6 | Ref efter 1050°C
| Prøve | diameter 1 | diameter 2 | diameter 3 | gennemsnit | højde 1 | højde 2 | højde 3 | gennemsnit | Vol |  | Prøve | diameter 1 | diameter 2 | diameter 3 | gennemsnit | højde 1 | højde 2 | højde 3 | gennemsnit | Vol | Shrinkage D [%] | Shrinkage h [%] | Shrinkage [%]
#0250 | Reference A | 18.59 | 18.4 | 18.59 | 18.5267 | 6.19 | 6.21 | 6.22 | 6.2067 | 1673.1808 | #0250 | Reference A | 18.43 | 18.56 | 18.61 | 18.5333 | 6.28 | 6.17 | 6.12 | 6.19 | 1669.889 | -0.035984 | 0.26853 | 0.19674
| Reference B | 18.43 | 18.63 | 18.57 | 18.5433 | 6.08 | 6.23 | 6.27 | 6.1933 | 1672.5917 |  | Reference B | 18.44 | 18.49 | 18.38 | 18.4367 | 6.28 | 6.29 | 6.04 | 6.2033 | 1656.0743 | 0.57523 | -0.16146 | 0.98754
| Reference C | 18.44 | 18.37 | 18.37 | 18.3933 | 6.26 | 6.6 | 6.35 | 6.4033 | 1701.4409 |  | Reference C | 18.22 | 18.26 | 18.37 | 18.2833 | 6.17 | 6.39 | 6.35 | 6.3033 | 1654.8968 | 0.59804 | 1.5617 | 2.7356
| Reference D | 18.47 | 18.49 | 18.5 | 18.4867 | 6.51 | 6.14 | 6.22 | 6.29 | 1688.3316 |  | Reference D | 18.5 | 18.41 | 18.46 | 18.4567 | 6.21 | 6.11 | 6.31 | 6.21 | 1661.4528 | 0.16228 | 1.2719 | 1.592
| Reference E | 18.62 | 18.3 | 18.69 | 18.5367 | 6.36 | 6.2 | 6.28 | 6.28 | 1694.778 |  | Reference E | 18.28 | 18.08 | 18.4 | 18.2533 | 6.09 | 6.12 | 6.45 | 6.22 | 1627.6635 | 1.5285 | 0.95541 | 3.9601
| Reference F | 18.49 | 18.37 | 18.41 | 18.4233 | 6.11 | 6.27 | 6.09 | 6.1567 | 1641.2394 |  | Reference F | 18.35 | 18.39 | 18.22 | 18.32 | 6.03 | 6.02 | 6.09 | 6.0467 | 1593.8845 | 0.56088 | 1.7867 | 2.8853
| Reference G | 18.6 | 18.55 | 18.37 | 18.5067 | 6.27 | 6.12 | 6.27 | 6.22 | 1673.1569 |  | Reference G | 18.04 | 18.4 | 18.41 | 18.2833 | 6.34 | 6.18 | 6.1 | 6.2067 | 1629.5176 | 1.2068 | 0.21436 | 2.6082
#0252 | Reference A | 18.49 | 18.51 | 18.5 | 18.5 | 6.11 | 6.21 | 6.16 | 6.16 | 1655.8235 | #0252 | Reference A | 18.29 | 18.38 | 18.39 | 18.3533 | 6.25 | 6.37 | 6.24 | 6.2867 | 1663.1837 | 0.79279 | -2.0563 | -0.4445
| Reference B | 18.41 | 18.38 | 18.23 | 18.34 | 6.1 | 6.27 | 6.26 | 6.21 | 1640.5148 |  | Reference B | 18.26 | 18.34 | 18.16 | 18.2533 | 6.27 | 6.23 | 6.28 | 6.26 | 1638.1308 | 0.47256 | -0.80515 | 0.14532
| Reference C | 18.4 | 18.55 | 18.36 | 18.4367 | 6.25 | 6.28 | 6.23 | 6.2533 | 1669.4225 |  | Reference C | 18.38 | 18.18 | 18.4 | 18.32 | 6.35 | 6.42 | 6.39 | 6.3867 | 1683.5076 | 0.6328 | -2.1322 | -0.84371
| Reference D | 19 | 18.99 | 19 | 18.9967 | 5.85 | 5.83 | 5.85 | 5.8433 | 1656.1717 |  | Reference D | 18.81 | 18.81 | 18.88 | 18.8333 | 5.96 | 5.93 | 5.93 | 5.94 | 1654.7436 | 0.8598 | -1.6543 | 0.086226
| Reference E | 18.6 | 18.53 | 18.63 | 18.5867 | 6.21 | 6.01 | 6.05 | 6.09 | 1652.381 |  | Reference E | 18.31 | 18.46 | 18.37 | 18.38 | 6.28 | 6.14 | 6.3 | 6.24 | 1655.6384 | 1.1119 | -2.4631 | -0.19713
| Reference F | 18.57 | 18.54 | 18.55 | 18.5533 | 6.68 | 6.27 | 6.11 | 6.3533 | 1717.6529 |  | Reference F | 18.43 | 18.46 | 18.45 | 18.4467 | 6.11 | 6.19 | 6.53 | 6.2767 | 1677.4699 | 0.57492 | 1.2067 | 2.3394
| Reference G | 18.5 | 18.5 | 18.46 | 18.4867 | 6.13 | 5.93 | 6.04 | 6.0333 | 1619.4384 |  | Reference G | 18.32 | 18.34 | 18.37 | 18.3433 | 6.04 | 6.19 | 6.18 | 6.1367 | 1621.7314 | 0.77533 | -1.7127 | -0.1416
SSA-Av-Raw #1 | efter 105°C | [9 empty] | SSA-Av-Raw | SSA-Av efter 1020°C | [12 empty] | SSA-Av-ED #1 | efter 105°C | [9 empty] | SSA-Av-ED | SSA-Av efter 1020°C
| Prøve | diameter 1 | diameter 2 | diameter 3 | gennemsnit | højde 1 | højde 2 | højde 3 | gennemsnit | Vol |  | Prøve | diameter 1 | diameter 2 | diameter 3 | gennemsnit | højde 1 | højde 2 | højde 3 | gennemsnit | Vol | Shrinkage D [%] | Shrinkage h [%] | Shrinkage [%] |  | Prøve | diameter 1 | diameter 2 | diameter 3 | gennemsnit | højde 1 | højde 2 | højde 3 | gennemsnit | vol |  | Prøve | diameter 1 | diameter 2 | diameter 3 | gennemsnit | højde 1 | højde 2 | højde 3 | gennemsnit | Vol | Shrinkage D [%] | Shrinkage h [%] | Shrinkage [%] | 6.4324 | 6.4324
#0250-#0262 | Reference A | 19.14 | 19.04 | 19.1 | 19.0933 | 6.41 | 6.51 | 6.61 | 6.51 | 1863.9505 | #0250-#0262 | Reference A | 18.85 | 18.9 | 18.89 | 18.88 | 6.47 | 6.57 | 6.47 | 6.5033 | 1820.6643 | 1.1173 | 0.10241 | 2.3223 | #0250-Pilot-8 | Reference A | 19.08 | 18.99 | 19.11 | 19.06 | 6.72 | 6.6 | 6.7 | 6.6733 | 1904.0506 | #0250-Pilot-8 | Reference A | 18.68 | 18.68 | 18.63 | 18.6633 | 6.6 | 6.53 | 6.5 | 6.5433 | 1790.059 | 2.0811 | 1.9481 | 5.9868 | 0.11579 | 0.11987
| Reference B | 19.12 | 19.06 | 19.12 | 19.1 | 6.54 | 6.46 | 6.46 | 6.4867 | 1858.5669 |  | Reference B | 18.83 | 18.88 | 18.79 | 18.8333 | 6.38 | 6.37 | 6.4 | 6.3833 | 1778.2458 | 1.3962 | 1.593 | 4.3217 |  | Reference B | 19.12 | 19.05 | 19.16 | 19.11 | 6.4 | 6.38 | 6.38 | 6.3867 | 1831.8314 |  | Reference B | 18.72 | 18.75 | 18.73 | 18.7333 | 6.17 | 6.34 | 6.28 | 6.2633 | 1726.3368 | 1.971 | 1.9311 | 5.759 | 0.089001 | 0.088312
| Reference C | 19.23 | 19.06 | 19.17 | 19.1533 | 6.25 | 6.27 | 6.29 | 6.27 | 1806.5341 |  | Reference C | 18.8 | 18.92 | 18.88 | 18.8667 | 6.21 | 6.21 | 6.21 | 6.21 | 1736.0884 | 1.4967 | 0.95694 | 3.8995 |  | Reference C | 19.14 | 19.21 | 19 | 19.1167 | 6.2 | 6.94 | 7 | 6.7133 | 1926.8701 |  | Reference C | 18.6 | 18.73 | 18.6 | 18.6433 | 6.43 | 6.61 | 6.48 | 6.5067 | 1776.2151 | 2.476 | 3.0785 | 7.8186
| Reference D | 19.07 | 19.04 | 19.18 | 19.0967 | 6.54 | 6.57 | 6.51 | 6.54 | 1873.194 |  | Reference D | 18.95 | 18.88 | 18.82 | 18.8833 | 6.46 | 6.43 | 6.41 | 6.4333 | 1801.7032 | 1.1171 | 1.631 | 3.8165 |  | Reference D | 18.97 | 18.96 | 18.94 | 18.9567 | 6.43 | 6.44 | 6.43 | 6.4333 | 1815.7242 |  | Reference D | 18.6 | 18.61 | 18.64 | 18.6167 | 6.33 | 6.29 | 6.36 | 6.3267 | 1722.1409 | 1.7936 | 1.658 | 5.154
| Reference E | 18.96 | 19.22 | 19.01 | 19.0633 | 6.49 | 6.52 | 6.52 | 6.51 | 1858.0977 |  | Reference E | 18.77 | 18.79 | 18.99 | 18.85 | 6.44 | 6.48 | 6.45 | 6.4567 | 1801.8596 | 1.1191 | 0.81925 | 3.0266 |  | Reference E | 19.09 | 19 | 19.13 | 19.0733 | 6.49 | 6.47 | 6.41 | 6.4567 | 1844.8092 |  | Reference E | 18.74 | 18.66 | 18.71 | 18.7033 | 6.36 | 6.35 | 6.36 | 6.3567 | 1746.4548 | 1.9399 | 1.5488 | 5.3314
| Reference F | 19.18 | 18.97 | 19.11 | 19.0867 | 6.22 | 6.34 | 6.3 | 6.2867 | 1798.7487 |  | Reference F | 19.01 | 18.76 | 19.02 | 18.93 | 6.35 | 6.21 | 6.3 | 6.2867 | 1769.341 | 0.82082 | 0 | 1.6349 |  | Reference F | 19.06 | 19.07 | 19.21 | 19.1133 | 6.61 | 6.57 | 6.57 | 6.5833 | 1888.8984 |  | Reference F | 18.69 | 18.74 | 18.61 | 18.68 | 6.5 | 6.43 | 6.49 | 6.4733 | 1774.0734 | 2.2672 | 1.6709 | 6.0789
| Reference G | 21.3 | 21.19 | 21.34 | 21.2767 | 5.52 | 5.38 | 5.41 | 5.4367 | 1932.9907 |  | Reference G | 21.11 | 21.08 | 21.05 | 21.08 | 5.34 | 5.37 | 5.42 | 5.3767 | 1876.4812 | 0.92433 | 1.1036 | 2.9234 |  | Reference G | 19.05 | 19.03 | 19.02 | 19.0333 | 6.68 | 6.71 | 6.67 | 6.6867 | 1902.5201 |  | Reference G | 18.72 | 18.67 | 18.71 | 18.7 | 6.6 | 6.55 | 6.52 | 6.5567 | 1800.7615 | 1.7513 | 1.9442 | 5.3486
#0252-#0262 | Reference A | 18.89 | 19.01 | 19.04 | 18.98 | 6.56 | 6.49 | 6.5 | 6.5167 | 1843.7745 | #0252-#0262 | Reference A | 18.28 | 18.54 | 18.35 | 18.39 | 6.35 | 6.4 | 6.38 | 6.3767 | 1693.7412 | 3.1085 | 2.1483 | 8.1373 | #0252-Pilot-8 | Reference A | 18.82 | 18.84 | 18.8 | 18.82 | 6.63 | 6.62 | 6.62 | 6.6233 | 1842.4925 | #0252-Pilot-8 | Reference A | 18.16 | 18.19 | 18.08 | 18.1433 | 6.51 | 6.53 | 6.48 | 6.5067 | 1682.2193 | 3.5955 | 1.7614 | 8.6987 |  | 18.39
| Reference B | 19.06 | 19.01 | 19.09 | 19.0533 | 6.33 | 6.39 | 6.32 | 6.3467 | 1809.5788 |  | Reference B | 18.52 | 18.36 | 18.5 | 18.46 | 6.14 | 6.2 | 6.11 | 6.15 | 1645.9945 | 3.1141 | 3.0987 | 9.0399 |  | Reference B | 18.87 | 18.85 | 18.83 | 18.85 | 6.6 | 6.58 | 6.66 | 6.6133 | 1845.5805 |  | Reference B | 18.04 | 18.27 | 18.11 | 18.14 | 6.49 | 6.47 | 6.49 | 6.4833 | 1675.5709 | 3.7666 | 1.9657 | 9.2117 |  | 18.4
| Reference C | 18.88 | 19.09 | 19.07 | 19.0133 | 6.53 | 6.49 | 6.48 | 6.5 | 1845.5243 |  | Reference C | 18.49 | 18.24 | 18.44 | 18.39 | 6.25 | 6.31 | 6.37 | 6.31 | 1676.0335 | 3.2784 | 2.9231 | 9.1839 |  | Reference C | 18.95 | 18.77 | 18.83 | 18.85 | 6.43 | 6.54 | 6.5 | 6.49 | 1811.162 |  | Reference C | 18.2 | 18.25 | 18.09 | 18.18 | 6.36 | 6.42 | 6.34 | 6.3733 | 1654.4143 | 3.5544 | 1.7976 | 8.6545 |  | 18.4 | 0.0057735
| Reference D | 18.9 | 19.1 | 18.86 | 18.9533 | 6.34 | 6.34 | 6.35 | 6.3433 | 1789.6933 |  | Reference D | 18.46 | 18.31 | 18.54 | 18.4367 | 6.14 | 6.18 | 6.17 | 6.1633 | 1645.3957 | 2.726 | 2.8376 | 8.0627 |  | Reference D | 18.94 | 18.95 | 18.97 | 18.9533 | 6.4 | 6.35 | 6.34 | 6.3633 | 1795.3361 |  | Reference D | 18.18 | 18.35 | 18.19 | 18.24 | 6.23 | 6.28 | 6.25 | 6.2533 | 1633.9965 | 3.7636 | 1.7287 | 8.9866 |  | 0.0057735
| Reference E | 19 | 18.95 | 18.97 | 18.9733 | 6.47 | 6.43 | 6.43 | 6.4433 | 1821.7457 |  | Reference E | 18.47 | 18.37 | 18.53 | 18.4567 | 6.26 | 6.33 | 6.28 | 6.29 | 1682.8564 | 2.7231 | 2.3797 | 7.624 |  | Reference E | 18.65 | 18.67 | 18.94 | 18.7533 | 6.54 | 6.54 | 6.59 | 6.5567 | 1811.0479 |  | Reference E | 17.96 | 18.07 | 18.1 | 18.0433 | 6.46 | 6.41 | 6.39 | 6.42 | 1641.5664 | 3.786 | 2.0844 | 9.3582 |  | 0.004714
| Reference F | 19.06 | 19.03 | 19.08 | 19.0567 | 6.36 | 6.51 | 6.45 | 6.44 | 1836.8328 |  | Reference F | 18.51 | 18.42 | 18.54 | 18.49 | 6.33 | 6.34 | 6.36 | 6.3433 | 1703.2611 | 2.9736 | 1.501 | 7.2718 |  | Reference F | 18.96 | 18.78 | 18.96 | 18.9 | 6.41 | 6.47 | 6.46 | 6.4467 | 1808.6257 |  | Reference F | 18.28 | 18.27 | 18.21 | 18.2533 | 6.33 | 6.35 | 6.32 | 6.3333 | 1657.3209 | 3.4215 | 1.758 | 8.3657 |  | 0.0057735
| Reference G | 19.1 | 18.95 | 19.17 | 19.0733 | 6.36 | 6.31 | 6.32 | 6.33 | 1808.6178 |  | Reference G | 18.51 | 18.46 | 18.55 | 18.5067 | 6.18 | 6.19 | 6.18 | 6.1833 | 1663.2937 | 2.971 | 2.317 | 8.0351 |  | Reference G | 18.85 | 18.71 | 18.86 | 18.8067 | 6.5 | 6.42 | 6.46 | 6.46 | 1794.5107 |  | Reference G | 18.33 | 18.16 | 18.27 | 18.2533 | 6.3 | 6.39 | 6.34 | 6.3433 | 1659.9377 | 2.9422 | 1.806 | 7.4991
SSA-Av-Raw #2 | efter 105°C | [9 empty] | SSA-Av-Raw | SSA-Av efter 1030°C | [12 empty] | SSA-Av-ED #2 | efter 105°C | [9 empty] | SSA-Av-ED | SSA-Av efter 1030°C
| Prøve | diameter 1 | diameter 2 | diameter 3 | gennemsnit | højde 1 | højde 2 | højde 3 | gennemsnit | Vol |  | Prøve | diameter 1 | diameter 2 | diameter 3 | gennemsnit | højde 1 | højde 2 | højde 3 | gennemsnit | Vol | Shrinkage D [%] | Shrinkage h [%] | Shrinkage [%] |  | Prøve | diameter 1 | diameter 2 | diameter 3 | gennemsnit | højde 1 | højde 2 | højde 3 | gennemsnit | vol |  | Prøve | diameter 1 | diameter 2 | diameter 3 | gennemsnit | højde 1 | højde 2 | højde 3 | gennemsnit | Vol | Shrinkage D [%] | Shrinkage h [%] | Shrinkage [%]
#0250-#0262 | Reference A | 18.82 | 19.26 | 18.9 | 18.9933 | 6.32 | 6.3 | 6.37 | 6.33 | 1793.4777 | #0250-#0262 | Reference A | 18.77 | 18.92 | 18.42 | 18.7033 | 6.21 | 6.3 | 6.53 | 6.3467 | 1743.7074 | 1.5269 | -0.2633 | 2.7751 | #0250-Pilot-8 | Reference A | 19.08 | 19.01 | 19.1 | 19.0633 | 6.41 | 6.45 | 6.42 | 6.4267 | 1834.3126 | #0250-Pilot-8 | Reference A | 18.46 | 18.54 | 18.41 | 18.47 | 6.22 | 6.22 | 6.21 | 6.2167 | 1665.6404 | 3.1124 | 3.2676 | 9.1954
| Reference B | 19.11 | 19.09 | 19 | 19.0667 | 6.75 | 6.61 | 6.53 | 6.63 | 1893.0102 |  | Reference B | 18.52 | 18.62 | 18.74 | 18.6267 | 6.57 | 6.55 | 6.5 | 6.54 | 1782.124 | 2.3077 | 1.3575 | 5.8577 |  | Reference B | 19.06 | 19.01 | 19.08 | 19.05 | 6.37 | 6.66 | 6.7 | 6.5767 | 1874.501 |  | Reference B | 18.52 | 18.46 | 18.37 | 18.45 | 6.44 | 6.34 | 6.35 | 6.3767 | 1704.8114 | 3.1496 | 3.0411 | 9.0525
| Reference C | 18.69 | 19.11 | 18.72 | 18.84 | 6.34 | 6.44 | 6.64 | 6.4733 | 1804.5946 |  | Reference C | 18.61 | 18.75 | 18.33 | 18.5633 | 6.3 | 6.35 | 6.47 | 6.3733 | 1724.9179 | 1.4685 | 1.5448 | 4.4152 |  | Reference C | 18.97 | 19.02 | 19.05 | 19.0133 | 6.62 | 6.64 | 6.65 | 6.6367 | 1884.3276 |  | Reference C | 18.4 | 18.42 | 18.42 | 18.4133 | 6.49 | 6.4 | 6.35 | 6.4133 | 1707.806 | 3.1557 | 3.3651 | 9.3679
| Reference D | 18.82 | 18.95 | 18.91 | 18.8933 | 6.53 | 6.27 | 6.35 | 6.3833 | 1789.5943 |  | Reference D | 18.62 | 18.52 | 18.54 | 18.56 | 6.42 | 6.25 | 6.03 | 6.2333 | 1686.4217 | 1.7643 | 2.3499 | 5.7651 |  | Reference D | 18.97 | 18.92 | 19.03 | 18.9733 | 6.57 | 6.71 | 6.72 | 6.6667 | 1884.8895 |  | Reference D | 18.4 | 18.42 | 18.4 | 18.4067 | 6.44 | 6.46 | 6.53 | 6.4767 | 1723.4224 | 2.9866 | 2.85 | 8.5664
| Reference E | 18.75 | 19.1 | 18.76 | 18.87 | 6.31 | 6.32 | 6.61 | 6.4133 | 1793.5665 |  | Reference E | 18.48 | 18.85 | 18.56 | 18.63 | 6.37 | 6.58 | 6.49 | 6.48 | 1766.4063 | 1.2719 | -1.0395 | 1.5143 |  | Reference E | 19 | 19.06 | 19.01 | 19.0233 | 6.5 | 6.51 | 6.6 | 6.5367 | 1857.8877 |  | Reference E | 18.5 | 18.61 | 18.35 | 18.4867 | 6.38 | 6.43 | 6.36 | 6.39 | 1715.1731 | 2.8211 | 2.2438 | 7.6815
| Reference F | 18.94 | 18.71 | 18.86 | 18.8367 | 6.68 | 6.78 | 6.58 | 6.68 | 1861.5489 |  | Reference F | 18.46 | 18.56 | 18.34 | 18.4533 | 6.58 | 6.42 | 6.56 | 6.52 | 1743.7617 | 2.035 | 2.3952 | 6.3274 |  | Reference F | 18.99 | 19.05 | 19 | 19.0133 | 6.45 | 6.46 | 6.48 | 6.4633 | 1835.1136 |  | Reference F | 18.98 | 18.5 | 18.9 | 18.7933 | 6.21 | 6.25 | 6.29 | 6.25 | 1733.7143 | 1.1571 | 3.3007 | 5.5255
| Reference G | 18.87 | 19.11 | 18.98 | 18.9867 | 6.29 | 6.57 | 6.41 | 6.4233 | 1818.6444 |  | Reference G | 18.57 | 18.92 | 18.5 | 18.6633 | 6.34 | 6.35 | 6.7 | 6.4633 | 1768.1734 | 1.7029 | -0.62273 | 2.7752 |  | Reference G | 18.92 | 19.07 | 19 | 18.9967 | 6.58 | 6.8 | 6.52 | 6.6333 | 1880.0808 |  | Reference G | 18.59 | 18.44 | 18.47 | 18.5 | 6.44 | 6.52 | 6.34 | 6.4333 | 1729.2962 | 2.6145 | 3.0151 | 8.0201
#0252-#0262 | Reference A | 18.87 | 18.83 | 19.02 | 18.9067 | 6.63 | 6.63 | 6.63 | 6.63 | 1861.3727 | #0252-#0262 | Reference A | 18.34 | 18.2 | 18.35 | 18.2967 | 6.36 | 6.35 | 6.33 | 6.3467 | 1668.7048 | 3.2264 | 4.2735 | 10.3508 | #0252-Pilot-8 | Reference A | 18.87 | 18.9 | 18.92 | 18.8967 | 6.43 | 6.4 | 6.44 | 6.4233 | 1801.4439 | #0252-Pilot-8 | Reference A | 18.1 | 18.15 | 18.14 | 18.13 | 6.26 | 6.22 | 6.58 | 6.3533 | 1640.1635 | 4.0572 | 1.0898 | 8.9528
| Reference B | 18.87 | 18.87 | 18.83 | 18.8567 | 6.56 | 6.32 | 6.45 | 6.4433 | 1799.4108 |  | Reference B | 18.09 | 18.17 | 18.29 | 18.1833 | 6.23 | 6.33 | 6.15 | 6.2367 | 1619.5316 | 3.5708 | 3.2074 | 9.9966 |  | Reference B | 19.9 | 18.77 | 18.95 | 19.2067 | 6.47 | 6.52 | 6.39 | 6.46 | 1871.6576 |  | Reference B | 17.99 | 18.19 | 17.96 | 18.0467 | 6.27 | 6.33 | 6.34 | 6.3133 | 1614.8887 | 6.0396 | 2.2704 | 13.7188
| Reference C | 18.91 | 18.6 | 18.96 | 18.8233 | 6.65 | 6.71 | 6.67 | 6.6767 | 1857.9869 |  | Reference C | 18.28 | 17.82 | 18.27 | 18.1233 | 6.38 | 6.4 | 6.45 | 6.41 | 1653.5756 | 3.7188 | 3.994 | 11.0018 |  | Reference C | 19.88 | 18.87 | 18.91 | 19.22 | 6.49 | 6.53 | 6.51 | 6.51 | 1888.7637 |  | Reference C | 18.12 | 18.1 | 18.02 | 18.08 | 6.41 | 6.36 | 6.38 | 6.3833 | 1638.8313 | 5.9313 | 1.9457 | 13.2326
| Reference D | 18.92 | 18.73 | 18.91 | 18.8533 | 6.54 | 6.6 | 6.58 | 6.5733 | 1835.0666 |  | Reference D | 17.99 | 18.08 | 18.15 | 18.0733 | 6.31 | 6.32 | 6.34 | 6.3233 | 1622.2302 | 4.1372 | 3.8032 | 11.5983 |  | Reference D | 19.88 | 18.85 | 18.95 | 19.2267 | 6.39 | 6.44 | 6.45 | 6.4267 | 1865.8797 |  | Reference D | 18.25 | 18.91 | 18.27 | 18.4767 | 6.29 | 6.34 | 6.29 | 6.3067 | 1690.9743 | 3.9008 | 1.8672 | 9.3739
| Reference E | 18.8 | 18.82 | 18.88 | 18.8333 | 6.59 | 6.66 | 6.6 | 6.6167 | 1843.2469 |  | Reference E | 17.9 | 18.06 | 17.89 | 17.95 | 6.46 | 6.42 | 6.39 | 6.4233 | 1625.4711 | 4.6903 | 2.9219 | 11.8148 |  | Reference E | 19.01 | 18.87 | 18.99 | 18.9567 | 6.61 | 6.71 | 6.62 | 6.6467 | 1875.9347 |  | Reference E | 18.3 | 17.97 | 18.34 | 18.2033 | 6.45 | 6.44 | 6.52 | 6.47 | 1683.8213 | 3.974 | 2.658 | 10.2409
| Reference F | 18.94 | 18.75 | 18.78 | 18.8233 | 6.59 | 6.65 | 6.74 | 6.66 | 1853.3489 |  | Reference F | 18.21 | 18.02 | 18.39 | 18.2067 | 6.45 | 6.47 | 6.39 | 6.4367 | 1675.7599 | 3.2761 | 3.3534 | 9.5821 |  | Reference F | 18.84 | 19.16 | 18.71 | 18.9033 | 6.52 | 6.42 | 6.41 | 6.45 | 1810.1993 |  | Reference F | 17.96 | 18.28 | 18.03 | 18.09 | 6.36 | 6.38 | 6.39 | 6.3767 | 1638.9312 | 4.3026 | 1.137 | 9.4613
| Reference G | 18.74 | 18.95 | 18.75 | 18.8133 | 6.5 | 6.7 | 6.74 | 6.6467 | 1847.6737 |  | Reference G | 18.1 | 18.3 | 18.09 | 18.1633 | 6.27 | 6.43 | 6.35 | 6.35 | 1645.3364 | 3.455 | 4.4634 | 10.9509 |  | Reference G | 18.83 | 18.75 | 18.77 | 18.7833 | 6.4 | 6.46 | 6.45 | 6.4367 | 1783.5949 |  | Reference G | 18.19 | 17.99 | 18.26 | 18.1467 | 6.29 | 6.27 | 6.32 | 6.2933 | 1627.6624 | 3.3895 | 2.2268 | 8.7426
SSA-Av-Raw #3 | efter 105°C | [9 empty] | SSA-Av-Raw | SSA-Av efter 1050°C | [12 empty] | SSA-Av-ED #3 | efter 105°C | [9 empty] | SSA-Av-ED | SSA-Av efter 1050°C
| Prøve | diameter 1 | diameter 2 | diameter 3 | gennemsnit | højde 1 | højde 2 | højde 3 | gennemsnit | Vol |  | Prøve | diameter 1 | diameter 2 | diameter 3 | gennemsnit | højde 1 | højde 2 | højde 3 | gennemsnit | Vol | Shrinkage D [%] | Shrinkage h [%] | Shrinkage [%] |  | Prøve | diameter 1 | diameter 2 | diameter 3 | gennemsnit | højde 1 | højde 2 | højde 3 | gennemsnit | Vol |  | Prøve | diameter 1 | diameter 2 | diameter 3 | gennemsnit | højde 1 | højde 2 | højde 3 | gennemsnit | Vol | Shrinkage D [%] | Shrinkage h [%] | Shrinkage [%]
#0250-#0262 | Reference A | 19.07 | 19.05 | 19.13 | 19.0833 | 6.23 | 6.3 | 6.25 | 6.26 | 1790.4932 | #0250-#0262 | Reference A | 18.41 | 18.35 | 18.5 | 18.42 | 5.93 | 5.96 | 5.98 | 5.9567 | 1587.349 | 3.476 | 4.8456 | 11.3457 | #0250-Pilot-8 | Reference A | 19.19 | 19.06 | 19.16 | 19.1367 | 6.47 | 6.48 | 6.54 | 6.4967 | 1868.5858 | #0250-Pilot-8 | Reference A | 18.13 | 17.98 | 18.17 | 18.0933 | 6.09 | 6.16 | 6.16 | 6.1367 | 1577.8277 | 5.452 | 5.5413 | 15.5603
| Reference B | 19.1 | 19.07 | 18.96 | 19.0433 | 6.34 | 6.32 | 6.33 | 6.33 | 1802.9328 |  | Reference B | 18.4 | 18.31 | 18.36 | 18.3567 | 6.06 | 6.04 | 5.99 | 6.03 | 1595.8602 | 3.6058 | 4.7393 | 11.4853 |  | Reference B | 19.17 | 19.02 | 19.1 | 19.0967 | 6.29 | 6.26 | 6.39 | 6.3133 | 1808.2719 |  | Reference B | 18.12 | 17.91 | 18.09 | 18.04 | 5.89 | 5.91 | 5.86 | 5.8867 | 1504.6393 | 5.5333 | 6.7582 | 16.7913
| Reference C | 19.1 | 19.02 | 19.03 | 19.05 | 6.2 | 6.37 | 6.39 | 6.32 | 1801.3451 |  | Reference C | 18.34 | 18.15 | 18.16 | 18.2167 | 6.16 | 6.08 | 6.04 | 6.0933 | 1588.1175 | 4.3745 | 3.5865 | 11.8371 |  | Reference C | 19.16 | 19.05 | 19.27 | 19.16 | 6.6 | 6.61 | 6.61 | 6.6067 | 1904.861 |  | Reference C | 17.99 | 17.75 | 17.92 | 17.8867 | 6.13 | 6.13 | 6.19 | 6.15 | 1545.3392 | 6.6458 | 6.9122 | 18.8739
| Reference D | 19.02 | 19.03 | 19.01 | 19.02 | 6.45 | 6.72 | 6.23 | 6.4667 | 1837.3478 |  | Reference D | 18.44 | 18.08 | 18.39 | 18.3033 | 6.35 | 6.21 | 6.38 | 6.3133 | 1661.1505 | 3.768 | 2.3711 | 9.5898 |  | Reference D | 19.17 | 19.14 | 19.27 | 19.1933 | 6.5 | 6.55 | 6.55 | 6.5333 | 1890.2773 |  | Reference D | 18.04 | 17.91 | 17.95 | 17.9667 | 6.07 | 6.09 | 6.16 | 6.1067 | 1548.2073 | 6.3911 | 6.5306 | 18.0963
| Reference E | 19.07 | 19.12 | 19.02 | 19.07 | 6.42 | 6.32 | 6.5 | 6.4133 | 1831.7875 |  | Reference E | 18.25 | 18.31 | 18.31 | 18.29 | 6.16 | 6.05 | 6.06 | 6.09 | 1600.0538 | 4.0902 | 5.0416 | 12.6507 |  | Reference E | 19.2 | 19.12 | 19.12 | 19.1467 | 6.39 | 6.39 | 6.44 | 6.4067 | 1844.6262 |  | Reference E | 18.03 | 17.93 | 17.94 | 17.9667 | 6.08 | 5.99 | 6.02 | 6.03 | 1528.7702 | 6.163 | 5.8793 | 17.123
| Reference F | 19.5 | 19.15 | 19.08 | 19.2433 | 6.53 | 6.45 | 6.44 | 6.4733 | 1882.6884 |  | Reference F | 18.42 | 18.52 | 18.36 | 18.4333 | 6.24 | 6.23 | 6.3 | 6.2567 | 1669.7085 | 4.2092 | 3.3471 | 11.3125 |  | Reference F | 19.07 | 19.11 | 19.05 | 19.0767 | 6.45 | 6.48 | 6.55 | 6.4933 | 1855.9341 |  | Reference F | 18.11 | 18.05 | 18.09 | 18.0833 | 6.16 | 6.09 | 6.02 | 6.09 | 1564.0987 | 5.2071 | 6.2115 | 15.7245
| Reference G | 19.12 | 19.07 | 19.22 | 19.1367 | 6.38 | 6.39 | 6.44 | 6.4033 | 1841.7411 |  | Reference G | 18.69 | 18.47 | 18.53 | 18.5633 | 6.09 | 6.13 | 6.14 | 6.12 | 1656.3543 | 2.996 | 4.4248 | 10.0658 |  | Reference G | 19.18 | 19.11 | 19.26 | 19.1833 | 6.52 | 6.52 | 6.58 | 6.54 | 1890.2349 |  | Reference G | 18.21 | 18.14 | 18.35 | 18.2333 | 6.19 | 6.19 | 6.17 | 6.1833 | 1614.5247 | 4.9522 | 5.4536 | 14.586
#0252-#0262 | Reference A | 19.01 | 18.96 | 18.89 | 18.9533 | 6.27 | 6.46 | 6.34 | 6.3567 | 1793.4552 | #0252-#0262 | Reference A | 17.76 | 17.8 | 17.64 | 17.7333 | 5.85 | 6.08 | 6.06 | 5.9967 | 1481.0869 | 6.4369 | 5.6633 | 17.4171 | #0252-Pilot-8 | Reference A | 18.91 | 19.02 | 18.91 | 18.9467 | 6.59 | 6.56 | 6.54 | 6.5633 | 1850.4612 | #0252-Pilot-8 | Reference A | 18 | 17.91 | 17.86 | 17.9233 | 6.34 | 6.35 | 6.37 | 6.3533 | 1602.9836 | 5.4011 | 3.1996 | 13.3738
| Reference B | 19.08 | 19.05 | 19.06 | 19.0633 | 6.44 | 6.5 | 6.51 | 6.4833 | 1850.4865 |  | Reference B | 17.76 | 17.77 | 17.73 | 17.7533 | 6.08 | 6.19 | 6.19 | 6.1533 | 1523.2112 | 6.8718 | 5.09 | 17.6859 |  | Reference B | 19.04 | 19.06 | 18.87 | 18.99 | 6.46 | 6.55 | 6.52 | 6.51 | 1843.8297 |  | Reference B | 17.77 | 18.09 | 17.8 | 17.8867 | 6.33 | 6.23 | 6.29 | 6.2833 | 1578.8425 | 5.8101 | 3.4818 | 14.3716
| Reference C | 19 | 18.94 | 19.03 | 18.99 | 6.5 | 6.41 | 6.42 | 6.4433 | 1824.9476 |  | Reference C | 17.74 | 17.71 | 17.7 | 17.7167 | 6.13 | 6.08 | 6 | 6.07 | 1496.3824 | 6.7053 | 5.7941 | 18.0041 |  | Reference C | 18.85 | 19.05 | 19.07 | 18.99 | 6.47 | 6.43 | 6.4 | 6.4333 | 1822.1153 |  | Reference C | 18.1 | 17.85 | 18.11 | 18.02 | 6.27 | 6.24 | 6.2 | 6.2367 | 1590.5671 | 5.108 | 3.057 | 12.7077
| Reference D | 19.01 | 18.8 | 19.01 | 18.94 | 6.63 | 6.56 | 6.42 | 6.5367 | 1841.6461 |  | Reference D | 17.76 | 17.45 | 17.82 | 17.6767 | 6.25 | 6.18 | 6.2 | 6.21 | 1523.9904 | 6.6702 | 4.9975 | 17.2485 |  | Reference D | 19.21 | 19.06 | 18.92 | 19.0633 | 6.39 | 6.33 | 6.36 | 6.36 | 1815.2844 |  | Reference D | 17.8 | 17.98 | 17.81 | 17.8633 | 6.14 | 6.17 | 6.18 | 6.1633 | 1544.6516 | 6.2948 | 3.0922 | 14.9086
| Reference E | 19.02 | 19.03 | 19.05 | 19.0333 | 6.55 | 6.45 | 6.56 | 6.52 | 1855.0994 |  | Reference E | 17.54 | 17.74 | 17.79 | 17.69 | 6.22 | 6.17 | 6.08 | 6.1567 | 1513.1821 | 7.0578 | 5.5726 | 18.4312 |  | Reference E | 19.02 | 18.95 | 18.87 | 18.9467 | 6.59 | 6.55 | 6.47 | 6.5367 | 1842.9428 |  | Reference E | 17.86 | 17.88 | 17.81 | 17.85 | 6.28 | 6.33 | 6.4 | 6.3367 | 1585.7225 | 5.7882 | 3.0597 | 13.957
| Reference F | 19.06 | 19.04 | 19.02 | 19.04 | 6.43 | 6.29 | 6.39 | 6.37 | 1813.6906 |  | Reference F | 17.76 | 17.54 | 17.81 | 17.7033 | 5.95 | 5.83 | 6.16 | 5.98 | 1471.9775 | 7.0203 | 6.1224 | 18.8408 |  | Reference F | 18.98 | 19.04 | 18.91 | 18.9767 | 6.56 | 6.53 | 6.51 | 6.5333 | 1847.8408 |  | Reference F | 17.86 | 18.16 | 17.83 | 17.95 | 6.3 | 6.31 | 6.3 | 6.3033 | 1595.1042 | 5.4102 | 3.5204 | 13.6774
| Reference G | 18.94 | 19.04 | 18.79 | 18.9233 | 6.3 | 6.26 | 6.34 | 6.3 | 1771.8449 |  | Reference G | 17.68 | 17.68 | 17.68 | 17.68 | 5.95 | 5.91 | 5.96 | 5.94 | 1458.2798 | 6.5704 | 5.7143 | 17.6971 |  | Reference G | 19.05 | 18.15 | 18.98 | 18.7267 | 6.66 | 6.63 | 6.59 | 6.6267 | 1825.1811 |  | Reference G | 17.91 | 18.02 | 18.04 | 17.99 | 6.4 | 6.38 | 6.43 | 6.4033 | 1627.6399 | 3.9338 | 3.3702 | 10.8231
SSA-Ly-Raw #7 | efter 105°C | [9 empty] | SSA-Ly-Raw | SSA-Ly efter 1020°C | [12 empty] | SSA-Ly-ED #7 | efter 105°C | [9 empty] | SSA-Ly-ED | SSA-Ly efter 1020°C
| Prøve | diameter 1 | diameter 2 | diameter 3 | gennemsnit | højde 1 | højde 2 | højde 3 | gennemsnit | Vol |  | Prøve | diameter 1 | diameter 2 | diameter 3 | gennemsnit | højde 1 | højde 2 | højde 3 | gennemsnit | Vol | Shrinkage D [%] | Shrinkage h [%] | Shrinkage [%] |  | Prøve | diameter 1 | diameter 2 | diameter 3 | gennemsnit | højde 1 | højde 2 | højde 3 | gennemsnit | gennemsnit |  | Prøve | diameter 1 | diameter 2 | diameter 3 | gennemsnit | højde 1 | højde 2 | højde 3 | gennemsnit | Vol | Shrinkage D [%] | Shrinkage h [%] | Shrinkage [%]
#0250-#0263 | Reference A | 19.25 | 19.17 | 19.03 | 19.15 | 6.53 | 6.48 | 6.64 | 6.55 | 1886.5518 | #0250-#0263 | Reference A | 18.9 | 18.96 | 18.88 | 18.9133 | 6.39 | 6.5 | 6.4 | 6.43 | 1806.496 | 1.2359 | 1.8321 | 4.2435 | #0250-Pilot-10 | Reference A | 19.04 | 19.13 | 19.16 | 19.11 | 6.35 | 6.34 | 6.41 | 6.3667 | 1826.095 | #0250-Pilot-10 | Reference A | 18.55 | 18.64 | 18.47 | 18.5533 | 6.16 | 6.15 | 6.32 | 6.21 | 1678.9021 | 2.913 | 2.4607 | 8.0605
| Reference B | 19.05 | 19.31 | 19.17 | 19.1767 | 6.29 | 6.29 | 6.32 | 6.3 | 1819.6031 |  | Reference B | 18.7 | 18.86 | 18.71 | 18.7567 | 6.08 | 6.06 | 6.1 | 6.08 | 1679.9826 | 2.1902 | 3.4921 | 7.6731 |  | Reference B | 19.02 | 19.16 | 19.05 | 19.0767 | 6.58 | 6.65 | 6.59 | 6.6067 | 1888.3272 |  | Reference B | 18.55 | 18.33 | 18.6 | 18.4933 | 6.32 | 6.39 | 6.46 | 6.39 | 1716.4104 | 3.0578 | 3.2795 | 9.1042
| Reference C | 18.87 | 19.16 | 18.85 | 18.96 | 6.44 | 6.41 | 6.67 | 6.5067 | 1837.0675 |  | Reference C | 18.82 | 18.64 | 18.88 | 18.78 | 6.23 | 6.25 | 6.26 | 6.2467 | 1730.3318 | 0.94937 | 3.9959 | 5.8101 |  | Reference C | 19.07 | 19.28 | 19.05 | 19.1333 | 6.48 | 6.47 | 6.64 | 6.53 | 1877.519 |  | Reference C | 18.39 | 18.45 | 18.44 | 18.4267 | 6.25 | 6.22 | 6.26 | 6.2433 | 1664.9453 | 3.6934 | 4.39 | 11.3221
| Reference D | 19.18 | 19 | 19.17 | 19.1167 | 6.57 | 6.58 | 6.51 | 6.5533 | 1880.9466 |  | Reference D | 18.92 | 18.71 | 18.88 | 18.8367 | 6.42 | 6.45 | 6.47 | 6.4467 | 1796.5247 | 1.4647 | 1.6277 | 4.4883 |  | Reference D | 19.17 | 19.04 | 19.16 | 19.1233 | 6.42 | 6.4 | 6.39 | 6.4033 | 1839.1755 |  | Reference D | 18.56 | 18.5 | 18.5 | 18.52 | 6.25 | 6.22 | 6.23 | 6.2333 | 1679.1605 | 3.155 | 2.6549 | 8.7004
| Reference E | 19.19 | 19.19 | 19.2 | 19.1933 | 6.36 | 6.39 | 6.32 | 6.3567 | 1839.1626 |  | Reference E | 18.7 | 18.86 | 18.79 | 18.7833 | 6.25 | 6.28 | 6.32 | 6.2833 | 1741.1064 | 2.1362 | 1.1536 | 5.3316 |  | Reference E | 19.12 | 19.1 | 19.1 | 19.1067 | 6.47 | 6.49 | 6.38 | 6.4467 | 1848.3957 |  | Reference E | 18.43 | 18.62 | 18.4 | 18.4833 | 6.26 | 6.19 | 6.16 | 6.2033 | 1664.4685 | 3.2624 | 3.7746 | 9.9506
| Reference F | 19.17 | 19.16 | 19.14 | 19.1567 | 6.4 | 6.46 | 6.44 | 6.4333 | 1854.2395 |  | Reference F | 18.84 | 18.87 | 18.9 | 18.87 | 6.22 | 6.18 | 6.29 | 6.23 | 1742.2952 | 1.4964 | 3.1606 | 6.0372 |  | Reference F | 19.01 | 19.06 | 19.11 | 19.06 | 6.42 | 6.53 | 6.39 | 6.4467 | 1839.3776 |  | Reference F | 18.44 | 18.58 | 18.51 | 18.51 | 6.25 | 6.23 | 6.2 | 6.2267 | 1675.5536 | 2.8856 | 3.4126 | 8.9065
| Reference G | 19.15 | 19.12 | 19.04 | 19.1033 | 6.5 | 6.52 | 6.58 | 6.5333 | 1872.5913 |  | Reference G | 18.86 | 18.84 | 18.71 | 18.8033 | 6.3 | 6.32 | 6.29 | 6.3033 | 1750.3699 | 1.5704 | 3.5204 | 6.5269 |  | Reference G | 19.17 | 19.07 | 18.95 | 19.0633 | 6.47 | 6.44 | 6.44 | 6.45 | 1840.9724 |  | Reference G | 18.59 | 18.56 | 18.59 | 18.58 | 6.22 | 6.27 | 6.18 | 6.2233 | 1687.3468 | 2.5354 | 3.5142 | 8.3448
#0252-#0263 | Reference A | 18.93 | 18.98 | 18.9 | 18.9367 | 6.57 | 6.57 | 6.61 | 6.5833 | 1854.1412 | #0252-#0263 | Reference A | 18.18 | 18.18 | 18.19 | 18.1833 | 6.32 | 6.3 | 6.24 | 6.2867 | 1632.5155 | 3.9782 | 4.5063 | 11.953 | #0252-Pilot-10 | Reference A | 18.97 | 18.96 | 18.97 | 18.9667 | 6.37 | 6.32 | 6.38 | 6.3567 | 1795.9794 | #0252-Pilot-10 | Reference A | 18.08 | 18.02 | 18.09 | 18.0633 | 6.2 | 6.2 | 6.18 | 6.1933 | 1587.1213 | 4.7627 | 2.5695 | 11.6292
| Reference B | 19.02 | 18.89 | 18.86 | 18.9233 | 6.46 | 6.51 | 6.66 | 6.5433 | 1840.2813 |  | Reference B | 17.97 | 18.24 | 17.89 | 18.0333 | 6.12 | 6.27 | 6.34 | 6.2433 | 1594.6245 | 4.7032 | 4.5848 | 13.3489 |  | Reference B | 18.95 | 18.98 | 18.99 | 18.9733 | 6.56 | 6.52 | 6.58 | 6.5533 | 1852.8464 |  | Reference B | 18.09 | 18.1 | 18.13 | 18.1067 | 6.33 | 6.28 | 6.35 | 6.32 | 1627.3613 | 4.5678 | 3.5605 | 12.1697
| Reference C | 18.9 | 19 | 19.16 | 19.02 | 6.42 | 6.53 | 6.43 | 6.46 | 1835.4537 |  | Reference C | 17.93 | 18.3 | 17.88 | 18.0367 | 6.31 | 6.14 | 6.32 | 6.2567 | 1598.6208 | 5.17 | 3.1476 | 12.9032 |  | Reference C | 18.96 | 18.84 | 18.96 | 18.92 | 6.45 | 6.42 | 6.43 | 6.4333 | 1808.7069 |  | Reference C | 18.09 | 17.89 | 18.12 | 18.0333 | 6.21 | 6.21 | 6.2 | 6.2067 | 1585.2594 | 4.6864 | 3.5233 | 12.354
| Reference D | 18.98 | 19.01 | 18.84 | 18.9433 | 6.45 | 6.56 | 6.45 | 6.4867 | 1828.2024 |  | Reference D | 18.39 | 18.05 | 18.07 | 18.17 | 6.15 | 6.18 | 6.14 | 6.1567 | 1596.4134 | 4.0824 | 5.0874 | 12.6785 |  | Reference D | 18.82 | 18.87 | 18.9 | 18.8633 | 6.43 | 6.53 | 6.38 | 6.4467 | 1801.6149 |  | Reference D | 17.88 | 18.03 | 18 | 17.97 | 6.34 | 6.26 | 6.13 | 6.2433 | 1583.4435 | 4.7358 | 3.1541 | 12.1098
| Reference E | 19.01 | 18.96 | 19.13 | 19.0333 | 6.42 | 6.46 | 6.45 | 6.4433 | 1833.2859 |  | Reference E | 17.98 | 18.22 | 17.99 | 18.0633 | 6.27 | 6.24 | 6.21 | 6.24 | 1599.0803 | 5.0963 | 3.1557 | 12.7752 |  | Reference E | 18.95 | 18.87 | 18.94 | 18.92 | 6.7 | 6.57 | 6.4 | 6.5567 | 1843.3816 |  | Reference E | 18.13 | 17.96 | 18.11 | 18.0667 | 6.45 | 6.43 | 6.42 | 6.4333 | 1649.2329 | 4.5102 | 1.881 | 10.5322
| Reference F | 18.93 | 19.03 | 19.03 | 18.9967 | 6.54 | 6.5 | 6.51 | 6.5167 | 1847.014 |  | Reference F | 18.14 | 18.05 | 18.12 | 18.1033 | 6.22 | 6.22 | 6.26 | 6.2333 | 1604.4542 | 4.7026 | 4.3478 | 13.1325 |  | Reference F | 18.86 | 18.87 | 18.95 | 18.8933 | 6.5 | 6.44 | 6.44 | 6.46 | 1811.0881 |  | Reference F | 17.84 | 18.04 | 17.84 | 17.9067 | 6.25 | 6.29 | 6.31 | 6.2833 | 1582.3752 | 5.2223 | 2.7348 | 12.6285
| Reference G | 18.98 | 18.9 | 19.08 | 18.9867 | 6.49 | 6.57 | 6.53 | 6.53 | 1848.845 |  | Reference G | 18.03 | 18.2 | 18.07 | 18.1 | 6.29 | 6.2 | 6.33 | 6.2733 | 1614.1556 | 4.6699 | 3.9306 | 12.6938 |  | Reference G | 18.9 | 18.94 | 18.94 | 18.9267 | 6.27 | 6.42 | 6.39 | 6.36 | 1789.3499 |  | Reference G | 18.06 | 17.93 | 18.08 | 18.0233 | 6.26 | 6.21 | 6.26 | 6.2433 | 1592.8564 | 4.7728 | 1.8344 | 10.9813
SSA-Ly-Raw #8 | efter 105°C | [9 empty] | SSA-Ly-Raw | SSA-Ly efter 1030°C | [12 empty] | SSA-Ly-ED #8 | efter 105°C | [9 empty] | SSA-Ly-ED | SSA-Ly efter 1030°C
| Prøve | diameter 1 | diameter 2 | diameter 3 | gennemsnit | højde 1 | højde 2 | højde 3 | gennemsnit | Vol |  | Prøve | diameter 1 | diameter 2 | diameter 3 | gennemsnit | højde 1 | højde 2 | højde 3 | gennemsnit | Vol | Shrinkage D [%] | Shrinkage h [%] | Shrinkage [%] |  | Prøve | diameter 1 | diameter 2 | diameter 3 | gennemsnit | højde 1 | højde 2 | højde 3 | gennemsnit |  |  | Prøve | diameter 1 | diameter 2 | diameter 3 | gennemsnit | højde 1 | højde 2 | højde 3 | gennemsnit | Vol | Shrinkage D [%] | Shrinkage h [%] | Shrinkage [%]
#0250-#0263 | Reference A | 19.12 | 19.2 | 19.2 | 19.1733 | 6.41 | 6.23 | 6.36 | 6.3333 | 1828.5948 | #0250-#0263 | Reference A | 18.58 | 18.9 | 18.58 | 18.6867 | 6.27 | 6.14 | 6.12 | 6.1767 | 1693.9778 | 2.5382 | 2.4737 | 7.3618 | #0250-Pilot-10 | Reference A | 18.98 | 19.11 | 19.02 | 19.0367 | 6.28 | 6.29 | 6.41 | 6.3267 | 1800.7219 | #0250-Pilot-10 | Reference A | 18.3 | 18.25 | 18.29 | 18.28 | 6.1 | 6.15 | 6.01 | 6.0867 | 1597.4298 | 3.9748 | 3.7935 | 11.2895
| Reference B | 19.31 | 19.06 | 19.11 | 19.16 | 6.46 | 6.27 | 6.32 | 6.35 | 1830.8578 |  | Reference B | 18.59 | 18.77 | 18.46 | 18.6067 | 6.17 | 6.26 | 6.16 | 6.1967 | 1684.9428 | 2.888 | 2.4147 | 7.9698 |  | Reference B | 19.14 | 18.97 | 19.13 | 19.08 | 6.72 | 6.78 | 6.7 | 6.7333 | 1925.2039 |  | Reference B | 18.17 | 18.25 | 18.27 | 18.23 | 6.35 | 6.4 | 6.41 | 6.3867 | 1667.0072 | 4.4549 | 5.1485 | 13.4114
| Reference C | 19.38 | 19.14 | 19.37 | 19.2967 | 6.46 | 6.48 | 6.5 | 6.48 | 1895.0884 |  | Reference C | 18.64 | 18.62 | 18.75 | 18.67 | 6.26 | 6.27 | 6.29 | 6.2733 | 1717.4214 | 3.2475 | 3.1893 | 9.3751 |  | Reference C | 19.04 | 18.9 | 19.14 | 19.0267 | 6.66 | 6.61 | 6.5 | 6.59 | 1873.7028 |  | Reference C | 18.02 | 18.12 | 18.26 | 18.1333 | 6.26 | 6.29 | 6.33 | 6.2933 | 1625.2715 | 4.6952 | 4.5018 | 13.2588
| Reference D | 19.35 | 19.15 | 19.21 | 19.2367 | 6.36 | 6.33 | 6.3 | 6.33 | 1839.7264 |  | Reference D | 18.62 | 18.67 | 18.61 | 18.6333 | 6.12 | 6.09 | 6.09 | 6.1 | 1663.4158 | 3.1364 | 3.6335 | 9.5835 |  | Reference D | 18.93 | 19.06 | 18.9 | 18.9633 | 6.48 | 6.63 | 6.5 | 6.5367 | 1846.1865 |  | Reference D | 18.15 | 18.25 | 18.06 | 18.1533 | 6.18 | 6.17 | 6.25 | 6.2 | 1604.7018 | 4.2714 | 5.1504 | 13.0802
| Reference E | 19.04 | 19.3 | 19.23 | 19.19 | 6.64 | 6.56 | 6.57 | 6.59 | 1906.0103 |  | Reference E | 18.63 | 18.54 | 18.66 | 18.61 | 6.42 | 6.44 | 6.4 | 6.42 | 1746.2952 | 3.0224 | 2.5797 | 8.3796 |  | Reference E | 19.11 | 19.03 | 19.02 | 19.0533 | 6.49 | 6.42 | 6.52 | 6.4767 | 1846.6448 |  | Reference E | 18.26 | 18.17 | 18.04 | 18.1567 | 6.22 | 6.24 | 6.14 | 6.2 | 1605.2912 | 4.7061 | 4.2717 | 13.0698
| Reference F | 19.14 | 19.19 | 19.25 | 19.1933 | 6.3 | 6.28 | 6.37 | 6.3167 | 1827.5895 |  | Reference F | 18.67 | 18.7 | 18.71 | 18.6933 | 6.19 | 6.25 | 6.17 | 6.2033 | 1702.5054 | 2.6051 | 1.7942 | 6.8442 |  | Reference F | 19.22 | 19.09 | 19.02 | 19.11 | 6.55 | 6.53 | 6.53 | 6.5367 | 1874.8546 |  | Reference F | 18.18 | 18.44 | 18.14 | 18.2533 | 6.21 | 6.25 | 6.24 | 6.2333 | 1631.1526 | 4.4828 | 4.6405 | 12.9984
| Reference G | 19.09 | 19.13 | 19.26 | 19.16 | 6.44 | 6.47 | 6.51 | 6.4733 | 1866.4178 |  | Reference G | 18.66 | 18.64 | 18.73 | 18.6767 | 6.36 | 6.2 | 6.27 | 6.2767 | 1719.5614 | 2.5226 | 3.0381 | 7.8684 |  | Reference G | 18.99 | 19 | 19.06 | 19.0167 | 6.49 | 6.38 | 6.49 | 6.4533 | 1832.9169 |  | Reference G | 18.23 | 18.25 | 18.27 | 18.25 | 6.21 | 6.22 | 6.25 | 6.2267 | 1628.813 | 4.0316 | 3.5124 | 11.1355
#0252-#0263 | Reference A | 19.08 | 18.97 | 18.94 | 18.9967 | 6.25 | 6.27 | 6.34 | 6.2867 | 1781.8253 | #0252-#0263 | Reference A | 17.88 | 17.85 | 17.92 | 17.8833 | 6.02 | 5.97 | 5.98 | 5.99 | 1504.5743 | 5.8607 | 4.719 | 15.5599 | #0252-Pilot-10 | Reference A | 19 | 18.84 | 18.98 | 18.94 | 6.6 | 6.58 | 6.62 | 6.6 | 1859.4897 | #0252-Pilot-10 | Reference A | 17.7 | 17.66 | 17.81 | 17.7233 | 6.35 | 6.4 | 6.39 | 6.38 | 1573.9878 | 6.4238 | 3.3333 | 15.3538
| Reference B | 19.08 | 18.83 | 19.15 | 19.02 | 6.61 | 6.54 | 6.61 | 6.5867 | 1871.4429 |  | Reference B | 17.61 | 18.04 | 17.65 | 17.7667 | 6.37 | 6.15 | 6.21 | 6.2433 | 1547.8124 | 6.5896 | 5.2126 | 17.2931 |  | Reference B | 18.85 | 18.81 | 18.99 | 18.8833 | 6.63 | 6.71 | 6.64 | 6.66 | 1865.1829 |  | Reference B | 17.77 | 17.72 | 17.88 | 17.79 | 6.38 | 6.37 | 6.38 | 6.3767 | 1585.0227 | 5.7899 | 4.2543 | 15.0205
| Reference C | 19.05 | 19.06 | 18.96 | 19.0233 | 6.29 | 6.32 | 6.3 | 6.3033 | 1791.5684 |  | Reference C | 17.76 | 17.81 | 17.7 | 17.7567 | 5.96 | 6.01 | 6.03 | 6 | 1485.8125 | 6.6585 | 4.8123 | 17.0664 |  | Reference C | 19 | 18.88 | 18.99 | 18.9567 | 6.38 | 6.34 | 6.36 | 6.36 | 1795.0268 |  | Reference C | 17.78 | 17.77 | 17.82 | 17.79 | 6.1 | 6.07 | 6.12 | 6.0967 | 1515.4242 | 6.1544 | 4.1405 | 15.5765
| Reference D | 19.04 | 19.01 | 18.84 | 18.9633 | 6.64 | 6.62 | 6.64 | 6.6333 | 1873.4886 |  | Reference D | 17.79 | 17.75 | 17.72 | 17.7533 | 6.22 | 6.26 | 6.31 | 6.2633 | 1550.4409 | 6.3807 | 5.5779 | 17.2431 |  | Reference D | 18.99 | 18.96 | 19 | 18.9833 | 6.45 | 6.38 | 6.31 | 6.38 | 1805.7412 |  | Reference D | 17.76 | 17.76 | 17.68 | 17.7333 | 6.17 | 6.16 | 6.15 | 6.16 | 1521.4278 | 6.5847 | 3.4483 | 15.745
| Reference E | 18.97 | 19.05 | 19.04 | 19.02 | 6.61 | 6.36 | 6.52 | 6.4967 | 1845.8716 |  | Reference E | 17.72 | 17.8 | 17.83 | 17.7833 | 6.15 | 6.18 | 6.14 | 6.1567 | 1529.1914 | 6.5019 | 5.2335 | 17.1561 |  | Reference E | 18.85 | 18.97 | 18.96 | 18.9267 | 6.48 | 6.41 | 6.42 | 6.4367 | 1810.9196 |  | Reference E | 17.65 | 17.7 | 17.81 | 17.72 | 6.25 | 6.3 | 6.2 | 6.25 | 1541.336 | 6.3755 | 2.9001 | 14.8866
| Reference F | 18.9 | 18.96 | 19.07 | 18.9767 | 6.5 | 6.52 | 6.59 | 6.5367 | 1848.7836 |  | Reference F | 17.8 | 17.8 | 17.83 | 17.81 | 6.17 | 6.18 | 6.16 | 6.17 | 1537.1027 | 6.1479 | 5.6094 | 16.8587 |  | Reference F | 19.03 | 18.94 | 18.93 | 18.9667 | 6.43 | 6.48 | 6.41 | 6.44 | 1819.5239 |  | Reference F | 17.77 | 17.75 | 17.62 | 17.7133 | 6.2 | 6.31 | 6.09 | 6.2 | 1527.8551 | 6.6081 | 3.7267 | 16.03
| Reference G | 18.96 | 19.02 | 18.96 | 18.98 | 6.52 | 6.55 | 6.42 | 6.4967 | 1838.1159 |  | Reference G | 17.86 | 17.89 | 17.84 | 17.8633 | 6.1 | 6.08 | 6.26 | 6.1467 | 1540.4746 | 5.8834 | 5.3874 | 16.1927 |  | Reference G | 18.92 | 18.87 | 18.95 | 18.9133 | 6.44 | 6.41 | 6.44 | 6.43 | 1806.496 |  | Reference G | 17.97 | 17.71 | 17.83 | 17.8367 | 6.2417 | 6.2683 | 6.2217 | 6.2439 | 1560.1719 | 5.6926 | 2.8944 | 13.6355
SSA-Ly-Raw #9 | efter 105°C | [9 empty] | SSA-Ly-Raw | SSA-Ly efter 1050°C | [12 empty] | SSA-Ly-ED #9 | efter 105°C | [9 empty] | SSA-Ly-ED | SSA-Ly efter 1050°C
| Prøve | diameter 1 | diameter 2 | diameter 3 | gennemsnit | højde 1 | højde 2 | højde 3 | gennemsnit | Vol |  | Prøve | diameter 1 | diameter 2 | diameter 3 | gennemsnit | højde 1 | højde 2 | højde 3 | gennemsnit | Vol | Shrinkage D [%] | Shrinkage h [%] | Shrinkage [%] |  | Prøve | diameter 1 | diameter 2 | diameter 3 | gennemsnit | højde 1 | højde 2 | højde 3 | gennemsnit |  |  | Prøve | diameter 1 | diameter 2 | diameter 3 | gennemsnit | højde 1 | højde 2 | højde 3 | gennemsnit | Vol | Shrinkage D [%] | Shrinkage h [%] | Shrinkage [%]
#0250-#0263 | Reference A | 19.16 | 19.2 | 19 | 19.12 | 6.43 | 6.51 | 6.44 | 6.46 | 1854.8046 | #0250-#0263 | Reference A | 18.07 | 18.06 | 18 | 18.0433 | 6.05 | 6.12 | 6.17 | 6.1133 | 1563.1531 | 5.6311 | 5.3664 | 15.7241 | #0250-Pilot-10 | Reference A | 19.04 | 18.99 | 19.02 | 19.0167 | 6.59 | 6.6 | 6.58 | 6.59 | 1871.7338 | #0250-Pilot-10 | Reference A | 17.64 | 17.74 | 17.63 | 17.67 | 5.96 | 6.04 | 5.98 | 5.9933 | 1469.7092 | 7.0815 | 9.0541 | 21.4787
| Reference B | 19.02 | 19.19 | 19.01 | 19.0733 | 6.48 | 6.3 | 6.32 | 6.3667 | 1819.0942 |  | Reference B | 17.94 | 17.93 | 17.97 | 17.9467 | 6.01 | 6.08 | 6.07 | 6.0533 | 1531.271 | 5.907 | 4.9215 | 15.8223 |  | Reference B | 19.08 | 19.22 | 18.99 | 19.0967 | 6.57 | 6.59 | 6.55 | 6.57 | 1881.7867 |  | Reference B | 17.54 | 17.54 | 17.62 | 17.5667 | 6.06 | 6.01 | 6.1 | 6.0567 | 1467.9196 | 8.0119 | 7.8133 | 21.9933
| Reference C | 19.15 | 19.08 | 19.2 | 19.1433 | 6.38 | 6.33 | 6.33 | 6.3467 | 1826.7146 |  | Reference C | 18.13 | 18.1 | 18.07 | 18.1 | 5.97 | 6.03 | 6 | 6 | 1543.8258 | 5.4501 | 5.4622 | 15.4862 |  | Reference C | 19.01 | 19.15 | 19.19 | 19.1167 | 6.37 | 6.4 | 6.42 | 6.3967 | 1835.98 |  | Reference C | 17.38 | 17.37 | 17.65 | 17.4667 | 5.81 | 5.85 | 5.81 | 5.8233 | 1395.345 | 8.6312 | 8.963 | 24
| Reference D | 19.13 | 19.05 | 19.21 | 19.13 | 6.52 | 6.41 | 6.38 | 6.4367 | 1850.0388 |  | Reference D | 18.03 | 17.88 | 18.17 | 18.0267 | 5.97 | 5.93 | 5.93 | 5.9433 | 1516.8786 | 5.7676 | 7.6644 | 18.0083 |  | Reference D | 19.07 | 18.88 | 19.11 | 19.02 | 6.52 | 6.54 | 6.48 | 6.5133 | 1850.607 |  | Reference D | 17.64 | 17.4 | 17.48 | 17.5067 | 5.94 | 6.05 | 6.03 | 6.0067 | 1445.8736 | 7.9565 | 7.7789 | 21.8703
| Reference E | 19.27 | 19.03 | 19.26 | 19.1867 | 6.25 | 6.16 | 6.27 | 6.2267 | 1800.2987 |  | Reference E | 18.18 | 18.14 | 17.91 | 18.0767 | 6.01 | 5.85 | 6.03 | 5.9633 | 1530.4377 | 5.7853 | 4.2291 | 14.9898 |  | Reference E | 18.99 | 19.07 | 19.02 | 19.0267 | 6.44 | 6.49 | 6.45 | 6.46 | 1836.7406 |  | Reference E | 17.41 | 17.57 | 17.44 | 17.4733 | 6 | 5.97 | 5.95 | 5.9733 | 1432.3797 | 8.164 | 7.5335 | 22.0151
| Reference F | 19.17 | 18.98 | 19.13 | 19.0933 | 6.54 | 6.54 | 6.53 | 6.5367 | 1871.5857 |  | Reference F | 17.82 | 18.06 | 17.89 | 17.9233 | 6.17 | 6.14 | 6.14 | 6.15 | 1551.6814 | 6.1278 | 5.9153 | 17.0927 |  | Reference F | 19.42 | 19 | 19.34 | 19.2533 | 6.56 | 6.55 | 6.38 | 6.4967 | 1891.4389 |  | Reference F | 17.48 | 17.62 | 17.48 | 17.5267 | 6.01 | 5.99 | 5.82 | 5.94 | 1433.095 | 8.9681 | 8.5685 | 24.2326
| Reference G | 19.11 | 19.1 | 19.16 | 19.1233 | 6.28 | 6.37 | 6.34 | 6.33 | 1818.1126 |  | Reference G | 18.12 | 18.18 | 18.15 | 18.15 | 5.94 | 5.93 | 6.01 | 5.96 | 1542.0178 | 5.0898 | 5.8452 | 15.1858 |  | Reference G | 19.1 | 19.03 | 19.12 | 19.0833 | 6.58 | 6.55 | 6.57 | 6.5667 | 1878.2064 |  | Reference G | 17.62 | 17.61 | 17.56 | 17.5967 | 6.03 | 5.96 | 6.17 | 6.0533 | 1472.127 | 7.7904 | 7.8173 | 21.6206
#0252-#0263 | Reference A | 18.94 | 18.96 | 18.91 | 18.9367 | 6.36 | 6.29 | 6.4 | 6.35 | 1788.4248 | #0252-#0263 | Reference A | 17.26 | 17.45 | 17.29 | 17.3333 | 5.9 | 5.92 | 5.9 | 5.9067 | 1393.7874 | 8.4668 | 6.9816 | 22.0662 | #0252-Pilot-10 | Reference A | 18.91 | 18.9 | 18.8 | 18.87 | 6.49 | 6.43 | 6.49 | 6.47 | 1809.4141 | #0252-Pilot-10 | Reference A | 17.3 | 17.4 | 17.28 | 17.3267 | 6.12 | 5.97 | 6.03 | 6.04 | 1424.1537 | 8.1788 | 6.6461 | 21.292
| Reference B | 18.97 | 18.87 | 19.1 | 18.98 | 6.39 | 6.38 | 6.41 | 6.3933 | 1808.8795 |  | Reference B | 17.33 | 17.24 | 17.32 | 17.2967 | 5.94 | 5.96 | 5.91 | 5.9367 | 1394.9459 | 8.869 | 7.1429 | 22.8834 |  | Reference B | 18.98 | 18.95 | 18.98 | 18.97 | 6.4 | 6.28 | 6.41 | 6.3633 | 1798.4949 |  | Reference B | 17.39 | 17.42 | 17.38 | 17.3967 | 5.94 | 6.06 | 6.02 | 6.0067 | 1427.7609 | 8.2938 | 5.605 | 20.6136
| Reference C | 18.89 | 19.42 | 18.91 | 19.0733 | 6.36 | 6.26 | 6.38 | 6.3333 | 1809.5702 |  | Reference C | 17.2 | 17.39 | 17.4 | 17.33 | 5.87 | 5.99 | 5.9 | 5.92 | 1396.3964 | 9.1402 | 6.5263 | 22.8327 |  | Reference C | 18.85 | 18.9 | 18.82 | 18.8567 | 6.62 | 6.5 | 6.51 | 6.5433 | 1827.3375 |  | Reference C | 17.2 | 17.49 | 17.24 | 17.31 | 6.35 | 6.15 | 6.25 | 6.25 | 1470.8353 | 8.2022 | 4.4829 | 19.5094
| Reference D | 18.87 | 19.01 | 18.96 | 18.9467 | 6.33 | 6.49 | 6.2 | 6.34 | 1787.4947 |  | Reference D | 17.07 | 17.31 | 17.17 | 17.1833 | 5.85 | 5.97 | 5.92 | 5.9133 | 1371.3145 | 9.3068 | 6.7298 | 23.2829 |  | Reference D | 18.88 | 18.88 | 18.92 | 18.8933 | 6.35 | 6.37 | 6.35 | 6.3567 | 1782.1182 |  | Reference D | 17.45 | 17.26 | 17.31 | 17.34 | 6.05 | 5.96 | 6 | 6.0033 | 1417.6876 | 8.2216 | 5.5585 | 20.4493
| Reference E | 18.98 | 18.92 | 18.99 | 18.9633 | 6.32 | 6.36 | 6.29 | 6.3233 | 1785.9336 |  | Reference E | 17.3 | 17.29 | 17.31 | 17.3 | 5.79 | 5.86 | 5.85 | 5.8333 | 1371.1939 | 8.7713 | 7.7491 | 23.2226 |  | Reference E | 18.95 | 18.95 | 19.02 | 18.9733 | 6.36 | 6.35 | 6.33 | 6.3467 | 1794.4148 |  | Reference E | 17.41 | 17.32 | 17.32 | 17.35 | 5.99 | 6 | 6.03 | 6.0067 | 1420.1113 | 8.5559 | 5.3571 | 20.8594
| Reference F | 18.98 | 18.92 | 18.89 | 18.93 | 6.45 | 6.5 | 6.95 | 6.6333 | 1866.9081 |  | Reference F | 17.27 | 17.22 | 17.26 | 17.25 | 5.98 | 5.93 | 5.98 | 5.9633 | 1393.6611 | 8.8748 | 10.1005 | 25.3492 |  | Reference F | 18.92 | 18.85 | 18.91 | 18.8933 | 6.4 | 6.4 | 6.33 | 6.3767 | 1787.7252 |  | Reference F | 17.18 | 17.29 | 17.18 | 17.2167 | 5.94 | 6.11 | 6.14 | 6.0633 | 1411.5604 | 8.8744 | 4.9137 | 21.0415
| Reference G | 18.94 | 18.94 | 18.87 | 18.9167 | 6.44 | 6.44 | 6.37 | 6.4167 | 1803.3855 |  | Reference G | 17.38 | 17.23 | 17.17 | 17.26 | 5.99 | 5.97 | 5.99 | 5.9833 | 1399.9569 | 8.7577 | 6.7532 | 22.3706 |  | Reference G | 18.94 | 18.85 | 18.99 | 18.9267 | 6.68 | 6.44 | 6.47 | 6.53 | 1837.1784 |  | Reference G | 17.32 | 17.4 | 17.25 | 17.3233 | 6.27 | 6.13 | 6.07 | 6.1567 | 1451.1037 | 8.4713 | 5.7172 | 21.0145
SSA-Ly-A2P #4 | efter 105°C | [9 empty] | SSA-Ly-A2P | SSA-Av efter 1020°C
| Prøve | diameter 1 | diameter 2 | diameter 3 | gennemsnit | højde 1 | højde 2 | højde 3 | gennemsnit | Vol |  | Prøve | diameter 1 | diameter 2 | diameter 3 | gennemsnit | højde 1 | højde 2 | højde 3 | gennemsnit | Vol | Shrinkage D [%] | Shrinkage h [%] | Shrinkage [%]
#0250-#0179 | Reference A | 19.05 | 19.02 | 19.05 | 19.04 | 6.72 | 6.66 | 6.66 | 6.68 | 1901.955 | #0250-#0179 | Reference A | 18.41 | 18.3 | 18.56 | 18.4233 | 6.34 | 6.4 | 6.39 | 6.3767 | 1699.8869 | 3.2388 | 4.5409 | 10.6242
| Reference B | 18.99 | 19.06 | 18.94 | 18.9967 | 6.64 | 6.51 | 6.64 | 6.5967 | 1869.6884 |  | Reference B | 18.16 | 18.39 | 18.35 | 18.3 | 6.26 | 6.35 | 6.26 | 6.29 | 1654.4083 | 3.6673 | 4.6488 | 11.5142
| Reference C | 18.88 | 19.01 | 18.86 | 18.9167 | 6.77 | 6.63 | 6.63 | 6.6767 | 1876.4578 |  | Reference C | 18.28 | 18.13 | 18.34 | 18.25 | 6.36 | 6.36 | 6.45 | 6.39 | 1671.5389 | 3.5242 | 4.2936 | 10.9205
| Reference D | 18.99 | 18.94 | 19.12 | 19.0167 | 6.46 | 6.4 | 6.33 | 6.3967 | 1816.822 |  | Reference D | 18.18 | 18.34 | 18.11 | 18.21 | 6.11 | 6.1 | 6.15 | 6.12 | 1593.9005 | 4.2419 | 4.3252 | 12.2699
| Reference E | 19.06 | 18.92 | 19.04 | 19.0067 | 6.43 | 6.64 | 6.55 | 6.54 | 1855.5794 |  | Reference E | 18.21 | 18.44 | 18.2 | 18.2833 | 6.25 | 6.25 | 6.3 | 6.2667 | 1645.2702 | 3.8057 | 4.1794 | 11.3339
| Reference F | 19.03 | 18.89 | 19.1 | 19.0067 | 6.47 | 6.43 | 6.45 | 6.45 | 1830.0439 |  | Reference F | 18.12 | 18.29 | 18.04 | 18.15 | 6.14 | 6.15 | 6.11 | 6.1333 | 1586.864 | 4.5072 | 4.9096 | 13.2882
| Reference G | 19.1 | 18.96 | 19.08 | 19.0467 | 6.6 | 6.61 | 6.62 | 6.61 | 1883.3425 |  | Reference G | 18.44 | 18.45 | 18.4 | 18.43 | 6.3 | 6.41 | 6.29 | 6.3333 | 1689.5572 | 3.2377 | 4.1856 | 10.2894
#0252-#0179 | Reference A | 18.78 | 18.89 | 18.83 | 18.8333 | 6.62 | 6.6 | 6.66 | 6.6267 | 1846.0327 | #0252-#0179 | Reference A | 17.85 | 17.77 | 17.7 | 17.7733 | 6.43 | 6.36 | 6.47 | 6.42 | 1592.8053 | 5.6283 | 3.1187 | 13.7174
| Reference B | 19.15 | 18.79 | 18.26 | 18.7333 | 6.48 | 6.51 | 6.49 | 6.4933 | 1789.7308 |  | Reference B | 18 | 17.6 | 17.95 | 17.85 | 6.33 | 6.32 | 6.28 | 6.31 | 1579.0493 | 4.7153 | 2.8234 | 11.7717
| Reference C | 18.91 | 18.81 | 18.9 | 18.8733 | 6.45 | 6.39 | 6.51 | 6.45 | 1804.4582 |  | Reference C | 17.82 | 17.7 | 17.77 | 17.7633 | 6.25 | 6.26 | 6.33 | 6.28 | 1556.3184 | 5.8813 | 2.6357 | 13.7515
| Reference D | 19.27 | 19.29 | 19.26 | 19.2733 | 6.19 | 6.17 | 6.18 | 6.18 | 1802.9846 |  | Reference D | 18.29 | 18.2 | 18.25 | 18.2467 | 6.02 | 5.96 | 6.01 | 5.9967 | 1568.0751 | 5.3269 | 2.9666 | 13.0289
| Reference E | 18.79 | 18.86 | 18.83 | 18.8267 | 6.46 | 6.48 | 6.52 | 6.4867 | 1805.7529 |  | Reference E | 17.81 | 17.83 | 17.87 | 17.8367 | 6.4 | 6.32 | 6.28 | 6.3333 | 1582.5215 | 5.2585 | 2.3638 | 12.3622
| Reference F | 18.87 | 18.87 | 18.87 | 18.87 | 6.48 | 6.54 | 6.53 | 6.5167 | 1822.465 |  | Reference F | 17.78 | 17.82 | 17.87 | 17.8233 | 6.29 | 6.37 | 6.31 | 6.3233 | 1577.6615 | 5.5467 | 2.9668 | 13.4325
| Reference G | 18.89 | 18.91 | 18.79 | 18.8633 | 6.61 | 6.56 | 6.51 | 6.56 | 1833.2876 |  | Reference G | 17.77 | 17.84 | 17.62 | 17.7433 | 6.38 | 6.45 | 6.46 | 6.43 | 1589.9054 | 5.9374 | 1.9817 | 13.2757
SSA-Ly-A2P #5 | efter 105°C | [9 empty] | SSA-Ly-A2P | SSA-Av efter 1030°C
| Prøve | diameter 1 | diameter 2 | diameter 3 | gennemsnit | højde 1 | højde 2 | højde 3 | gennemsnit | Vol |  | Prøve | diameter 1 | diameter 2 | diameter 3 | gennemsnit | højde 1 | højde 2 | højde 3 | gennemsnit | Vol | Shrinkage D [%] | Shrinkage h [%] | Shrinkage [%]
#0250-Av-A2P | Reference A | 19.09 | 18.96 | 19.09 | 19.0467 | 6.53 | 6.34 | 6.37 | 6.4133 | 1827.3076 | #0250-#0179 | Reference A | 17.96 | 18.18 | 18.13 | 18.09 | 6.05 | 6.08 | 6.1 | 6.0767 | 1561.8252 | 5.0228 | 5.2495 | 14.5286
| Reference B | 19.01 | 19.04 | 18.97 | 19.0067 | 6.5 | 6.5 | 6.52 | 6.5067 | 1846.1218 |  | Reference B | 18.09 | 18.1 | 18.06 | 18.0833 | 6.19 | 6.33 | 6.22 | 6.2467 | 1604.3355 | 4.8579 | 3.9959 | 13.097
| Reference C | 19.13 | 18.98 | 19.15 | 19.0867 | 6.42 | 6.43 | 6.39 | 6.4133 | 1834.9907 |  | Reference C | 17.95 | 17.96 | 18 | 17.97 | 6.01 | 6.04 | 6.09 | 6.0467 | 1533.5646 | 5.8505 | 5.7173 | 16.4266
| Reference D | 19.09 | 19 | 19.01 | 19.0333 | 6.36 | 6.35 | 6.29 | 6.3333 | 1801.9882 |  | Reference D | 17.91 | 17.93 | 18.02 | 17.9533 | 5.97 | 5.93 | 5.93 | 5.9433 | 1504.5622 | 5.6743 | 6.1579 | 16.5054
| Reference E | 19 | 19.1 | 19.01 | 19.0367 | 6.45 | 6.41 | 6.43 | 6.43 | 1830.1331 |  | Reference E | 18.02 | 18.02 | 18.15 | 18.0633 | 6.03 | 6.07 | 6.01 | 6.0367 | 1546.9735 | 5.1129 | 6.1172 | 15.4721
| Reference F | 18.96 | 19.13 | 19.05 | 19.0467 | 6.37 | 6.33 | 6.39 | 6.3633 | 1813.0614 |  | Reference F | 18.18 | 18.3 | 18.24 | 18.24 | 6.17 | 6.02 | 6.08 | 6.09 | 1591.3175 | 4.2352 | 4.2954 | 12.2304
| Reference G | 18.82 | 19.01 | 18.93 | 18.92 | 6.73 | 6.61 | 6.57 | 6.6367 | 1865.8733 |  | Reference G | 18.13 | 18.06 | 17.96 | 18.05 | 6.32 | 6.26 | 6.28 | 6.2867 | 1608.6617 | 4.5983 | 5.2737 | 13.7851
#0252-Av-A2P | Reference A | 19 | 18.76 | 19.02 | 18.9267 | 6.59 | 6.56 | 6.61 | 6.5867 | 1853.1212 | #0252-#0179 | Reference A | 17.58 | 17.54 | 17.64 | 17.5867 | 6.35 | 6.26 | 6.47 | 6.36 | 1544.9487 | 7.08 | 3.4413 | 16.6299
| Reference B | 18.94 | 18.89 | 18.87 | 18.9 | 6.54 | 6.47 | 6.46 | 6.49 | 1820.783 |  | Reference B | 17.64 | 17.72 | 17.68 | 17.68 | 6.25 | 6.21 | 6.25 | 6.2367 | 1531.1119 | 6.455 | 3.9034 | 15.9091
| Reference C | 19 | 18.85 | 18.93 | 18.9267 | 6.57 | 6.69 | 6.69 | 6.65 | 1870.9397 |  | Reference C | 17.78 | 17.72 | 17.75 | 17.75 | 6.46 | 6.25 | 6.4 | 6.37 | 1576.2534 | 6.217 | 4.2105 | 15.7507
| Reference D | 18.9 | 18.86 | 18.81 | 18.8567 | 6.5 | 6.44 | 6.43 | 6.4567 | 1803.1344 |  | Reference D | 17.67 | 17.59 | 17.67 | 17.6433 | 6.17 | 6.29 | 6.11 | 6.19 | 1513.3585 | 6.4345 | 4.1301 | 16.0707
| Reference E | 18.85 | 18.94 | 18.88 | 18.89 | 6.61 | 6.6 | 6.59 | 6.6 | 1849.6848 |  | Reference E | 17.65 | 17.86 | 17.82 | 17.7767 | 6.31 | 6.37 | 6.26 | 6.3133 | 1566.9288 | 5.8938 | 4.3434 | 15.2867
| Reference F | 18.85 | 18.81 | 18.75 | 18.8033 | 6.36 | 6.38 | 6.35 | 6.3633 | 1767.0313 |  | Reference F | 17.72 | 17.69 | 17.65 | 17.6867 | 6.12 | 6.17 | 6.11 | 6.1333 | 1506.8792 | 5.9387 | 3.6145 | 14.7226
| Reference G | 18.83 | 18.97 | 18.9 | 18.9 | 6.52 | 6.57 | 6.55 | 6.5467 | 1836.6809 |  | Reference G | 17.72 | 17.89 | 17.72 | 17.7767 | 6.24 | 6.39 | 6.33 | 6.32 | 1568.5834 | 5.9436 | 3.4623 | 14.5968
SSA-Ly-A2P #6 | efter 105°C | [9 empty] | SSA-Ly-A2P | SSA-Av efter 1050°C
| Prøve | diameter 1 | diameter 2 | diameter 3 | gennemsnit | højde 1 | højde 2 | højde 3 | gennemsnit | Vol |  | Prøve | diameter 1 | diameter 2 | diameter 3 | gennemsnit | højde 1 | højde 2 | højde 3 | gennemsnit | Vol | Shrinkage D [%] | Shrinkage h [%] | Shrinkage [%]
#0250-#0179 | Reference A | 19.14 | 19.07 | 19 | 19.07 | 6.53 | 6.51 | 6.49 | 6.51 | 1859.3976 | #0250-#0179 | Reference A | 17.21 | 17.23 | 17.48 | 17.3067 | 5.91 | 5.87 | 5.89 | 5.89 | 1385.5814 | 9.2466 | 9.5238 | 25.4822
| Reference B | 19.05 | 19.07 | 19.01 | 19.0433 | 6.5 | 6.44 | 6.36 | 6.4333 | 1832.3645 |  | Reference B | 17.44 | 17.13 | 17.41 | 17.3267 | 5.82 | 5.76 | 5.81 | 5.7967 | 1366.7788 | 9.0145 | 9.8964 | 25.409
| Reference C | 19.09 | 19.21 | 19 | 19.1 | 6.57 | 6.6 | 6.59 | 6.5867 | 1887.219 |  | Reference C | 17.17 | 17.45 | 17.15 | 17.2567 | 5.9 | 5.92 | 5.91 | 5.91 | 1382.2646 | 9.651 | 10.2733 | 26.7565
| Reference D | 19.04 | 19.24 | 19.03 | 19.1033 | 6.54 | 6.6 | 6.57 | 6.57 | 1883.1008 |  | Reference D | 17.31 | 17.24 | 17.3 | 17.2833 | 5.85 | 5.89 | 5.81 | 5.85 | 1372.4634 | 9.5271 | 10.9589 | 27.1168
| Reference E | 19.19 | 19.05 | 19.18 | 19.14 | 6.64 | 6.65 | 6.7 | 6.6633 | 1917.1906 |  | Reference E | 17.32 | 17.3 | 17.29 | 17.3033 | 5.94 | 5.93 | 5.95 | 5.94 | 1396.8053 | 9.596 | 10.8554 | 27.1431
| Reference F | 19.11 | 19.12 | 19 | 19.0767 | 6.61 | 6.55 | 6.54 | 6.5667 | 1876.8944 |  | Reference F | 17.19 | 17.04 | 17.18 | 17.1367 | 5.9 | 5.91 | 5.9 | 5.9033 | 1361.5697 | 10.1695 | 10.1015 | 27.4562
| Reference G | 19.13 | 19.05 | 19.04 | 19.0733 | 6.42 | 6.5 | 6.46 | 6.46 | 1845.7616 |  | Reference G | 17.35 | 17.13 | 17.38 | 17.2867 | 5.89 | 5.8 | 5.81 | 5.8333 | 1369.0811 | 9.3674 | 9.7007 | 25.8257
#0252-#0179 | Reference A | 18.96 | 18.92 | 18.93 | 18.9367 | 6.35 | 6.27 | 6.34 | 6.32 | 1779.9755 | #0252-#0179 | Reference A | 17.43 | 17.44 | 17.39 | 17.42 | 6.02 | 6 | 5.96 | 5.9933 | 1428.4157 | 8.0092 | 5.1688 | 19.7508
| Reference B | 18.91 | 18.89 | 18.92 | 18.9067 | 6.35 | 6.38 | 6.41 | 6.38 | 1791.1852 |  | Reference B | 17.3 | 17.29 | 17.34 | 17.31 | 6.11 | 6.15 | 6.02 | 6.0933 | 1433.9663 | 8.445 | 4.4932 | 19.9432
| Reference C | 18.77 | 18.86 | 18.78 | 18.8033 | 6.37 | 6.32 | 6.33 | 6.34 | 1760.5519 |  | Reference C | 17.32 | 17.13 | 17.05 | 17.1667 | 6.01 | 5.99 | 6.02 | 6.0067 | 1390.2579 | 8.7041 | 5.2576 | 21.0328
| Reference D | 18.87 | 18.92 | 18.84 | 18.8767 | 6.41 | 6.35 | 6.34 | 6.3667 | 1781.774 |  | Reference D | 17.13 | 17.24 | 17.27 | 17.2133 | 6.01 | 6.06 | 5.94 | 6.0033 | 1397.0511 | 8.8116 | 5.7068 | 21.5921
| Reference E | 19.88 | 19.65 | 19.94 | 19.8233 | 5.98 | 5.83 | 6.36 | 6.0567 | 1869.291 |  | Reference E | 18.2 | 17.9 | 18.2 | 18.1 | 6.11 | 5.33 | 5.3 | 5.58 | 1435.758 | 8.6935 | 7.8701 | 23.1924
| Reference F | 18.84 | 18.88 | 18.92 | 18.88 | 6.47 | 6.39 | 6.42 | 6.4267 | 1799.2008 |  | Reference F | 17.39 | 17.14 | 17.39 | 17.3067 | 6.14 | 6.11 | 6.12 | 6.1233 | 1440.4714 | 8.3333 | 4.7199 | 19.9383
| Reference G | 18.84 | 18.9 | 18.92 | 18.8867 | 6.35 | 6.41 | 6.35 | 6.37 | 1784.5961 |  | Reference G | 17.41 | 17.35 | 17.33 | 17.3633 | 6.06 | 6.08 | 6.02 | 6.0533 | 1433.3448 | 8.0657 | 4.9712 | 19.6824

## H&D Figures
[12 empty] | Average fired D | 18.1624 | stdev | 0.48609 | mm2
Ref #4 |  | efter 105°C |  |  | efter 1020°C
| Prøve | Diameter | Height | Vol | Diameter | Height | Vol | Shrinkage D [%] | Shrinkage h [%] | Shrinkage [%] | Drying shrinkage D[%]
Y-Ref | A | 18.6067 | 6.0467 | 1644.1562 | 18.6433 | 6.05 | 1651.5525 | -0.19706 | -0.055127 | -0.44986 | 6.9667 | A
| B | 18.58 | 6.0867 | 1650.2921 | 18.6333 | 6.1333 | 1672.5055 | -0.28705 | -0.7667 | -1.346 | 7.1 | B
| C | 18.6033 | 6.0433 | 1642.6611 | 18.5667 | 6.0333 | 1633.4847 | 0.1971 | 0.16547 | 0.55863 | 6.9833 | C
| D | 18.6733 | 6.1133 | 1674.2167 | 18.6333 | 6.14 | 1674.3234 | 0.21421 | -0.43621 | -0.0063787 | 6.6333 | D
| E | 18.52 | 6.22 | 1675.5687 | 18.7267 | 6.1767 | 1701.2377 | -1.1159 | 0.69668 | -1.532 | 7.4 | E
| F | 18.58 | 6.14 | 1664.7525 | 18.62 | 6.1767 | 1681.9125 | -0.21529 | -0.59718 | -1.0308 | 7.1 | F
| G | 18.7033 | 6.1233 | 1682.3479 | 18.6533 | 6.1233 | 1673.365 | 0.26733 | 0 | 0.53395 | 6.4833 | G
Average |  | 18.6095 | 6.1105 | 1661.9993 | 18.6395 | 6.119 | 1669.7688 | -0.16238 | -0.14187 | -0.46749 | 6.9524
STDEV |  | 0.061477 | 0.06081 | 16.2503 | 0.047548 | 0.056886 | 21.7075 | 0.48036 | 0.5016 | 0.86516 | 0.30738
R-Ref | A | 18.5133 | 6.3133 | 1699.487 | 18.55 | 6.38 | 1724.2427 | -0.19806 | -1.056 | -1.4567 | 7.4333
| B | 18.5533 | 6.2467 | 1688.8151 | 18.48 | 6.3567 | 1704.9956 | 0.39526 | -1.7609 | -0.95809 | 7.2333
| C | 18.49 | 6.5067 | 1747.1181 | 18.5133 | 6.5833 | 1772.1683 | -0.12619 | -1.1783 | -1.4338 | 7.55
| D | 18.4833 | 6.2567 | 1678.7789 | 18.4667 | 6.3333 | 1696.2867 | 0.090171 | -1.2254 | -1.0429 | 7.5833
| E | 18.47 | 6.0867 | 1630.8093 | 18.5767 | 6.1467 | 1665.9621 | -0.57751 | -0.98576 | -2.1555 | 7.65
| F | 18.4967 | 6.1033 | 1640.0002 | 18.5733 | 6.2133 | 1683.4268 | -0.41449 | -1.8023 | -2.648 | 7.5167
| G | 18.57 | 6.0667 | 1643.0993 | 18.6033 | 6.1533 | 1672.5606 | -0.1795 | -1.4286 | -1.793 | 7.15
Average |  | 18.511 | 6.2257 | 1675.444 | 18.5376 | 6.3095 | 1702.8061 | -0.14433 | -1.3482 | -1.6411 | 7.4452
STDEV |  | 0.037353 | 0.15685 | 41.2307 | 0.051987 | 0.15433 | 36.4366 | 0.31917 | 0.32755 | 0.60592 | 0.18676
Ref #5 |  | efter 105°C |  |  | efter 1030°C
| Prøve | Diameter | Height | Vol | Diameter | Height | Vol | Shrinkage D [%] | Shrinkage h [%] | Shrinkage [%] | Drying shrinkage D[%]
Y-Ref | A | 18.64 | 6.0367 | 1647.3235 | 18.6133 | 6.0733 | 1652.5907 | 0.14306 | -0.6074 | -0.31974 | 6.8
| B | 18.4967 | 6.17 | 1657.9139 | 18.5833 | 6.14 | 1665.3499 | -0.46855 | 0.48622 | -0.44851 | 7.5167
| C | 18.6033 | 6.0133 | 1634.5067 | 18.6267 | 6.01 | 1637.7011 | -0.12543 | 0.055432 | -0.19544 | 6.9833
| D | 18.6 | 6.0967 | 1656.564 | 18.68 | 6.1033 | 1672.6717 | -0.43011 | -0.10935 | -0.97236 | 7
| E | 18.5 | 6.2133 | 1670.1597 | 18.56 | 6.1033 | 1651.2503 | -0.32432 | 1.7704 | 1.1322 | 7.5
| F | 18.58 | 6.03 | 1634.9279 | 18.64 | 6.0667 | 1655.5101 | -0.32293 | -0.60807 | -1.2589 | 7.1
| G | 19.11 | 5.9933 | 1719.0151 | 18.8967 | 6.0033 | 1683.6536 | 1.1163 | -0.16685 | 2.0571 | 4.45
Average |  | 18.6471 | 6.079 | 1660.0587 | 18.6571 | 6.0714 | 1659.8182 | -0.058848 | 0.1172 | -0.0008122 | 6.7643
STDEV |  | 0.21104 | 0.084145 | 28.9866 | 0.11249 | 0.05029 | 15.2606 | 0.5586 | 0.8222 | 1.1822 | 1.0552
R-Ref | A | 18.4167 | 6.4733 | 1724.4075 | 18.45 | 6.53 | 1745.8053 | -0.181 | -0.87539 | -1.2409 | 7.9167
| B | 18.5433 | 6.3467 | 1714.0014 | 18.49 | 6.4833 | 1740.8528 | 0.28761 | -2.1534 | -1.5666 | 7.2833
| C | 18.48 | 6.2267 | 1670.1268 | 18.52 | 6.2767 | 1690.8338 | -0.21645 | -0.803 | -1.2398 | 7.6
| D | 18.5567 | 6.2567 | 1692.1265 | 18.5067 | 6.3667 | 1712.6097 | 0.26944 | -1.7581 | -1.2105 | 7.2167
| E | 18.5733 | 6.1933 | 1678.0081 | 18.57 | 6.2533 | 1693.6562 | 0.017947 | -0.96878 | -0.93255 | 7.1333
| F | 18.5867 | 6.2433 | 1693.9845 | 18.5967 | 6.3367 | 1721.1589 | -0.053802 | -1.4949 | -1.6042 | 7.0667
| G | 18.7267 | 6.15 | 1693.8929 | 18.63 | 6.2633 | 1707.3443 | 0.5162 | -1.8428 | -0.79411 | 6.3667
Average |  | 18.5548 | 6.27 | 1695.2211 | 18.5376 | 6.3586 | 1716.0373 | 0.091422 | -1.4138 | -1.2269 | 7.2262
STDEV |  | 0.096357 | 0.10822 | 18.9008 | 0.063617 | 0.10981 | 21.415 | 0.27267 | 0.53497 | 0.29785 | 0.48178
Ref #6 |  | efter 105°C |  |  | efter 1050°C
| Prøve | Diameter | Height | Vol | Diameter | Height | Vol | Shrinkage D [%] | Shrinkage h [%] | Shrinkage [%] | Drying shrinkage D[%]
Y-Ref | A | 18.5267 | 6.2067 | 1673.1808 | 18.5333 | 6.19 | 1669.889 | -0.035984 | 0.26853 | 0.19674 | 7.3667
| B | 18.5433 | 6.1933 | 1672.5917 | 18.4367 | 6.2033 | 1656.0743 | 0.57523 | -0.16146 | 0.98754 | 7.2833
| C | 18.3933 | 6.4033 | 1701.4409 | 18.2833 | 6.3033 | 1654.8968 | 0.59804 | 1.5617 | 2.7356 | 8.0333
| D | 18.4867 | 6.29 | 1688.3316 | 18.4567 | 6.21 | 1661.4528 | 0.16228 | 1.2719 | 1.592 | 7.5667
| E | 18.5367 | 6.28 | 1694.778 | 18.2533 | 6.22 | 1627.6635 | 1.5285 | 0.95541 | 3.9601 | 7.3167
| F | 18.4233 | 6.1567 | 1641.2394 | 18.32 | 6.0467 | 1593.8845 | 0.56088 | 1.7867 | 2.8853 | 7.8833
| G | 18.5067 | 6.22 | 1673.1569 | 18.2833 | 6.2067 | 1629.5176 | 1.2068 | 0.21436 | 2.6082 | 7.4667
Average |  | 18.4881 | 6.25 | 1677.8171 | 18.3667 | 6.1971 | 1641.9112 | 0.65653 | 0.84244 | 2.1379 | 7.5595
STDEV |  | 0.058337 | 0.082372 | 19.8526 | 0.10777 | 0.076144 | 26.4481 | 0.54866 | 0.74585 | 1.2811 | 0.29168
R-Ref | A | 18.5 | 6.16 | 1655.8235 | 18.3533 | 6.2867 | 1663.1837 | 0.79279 | -2.0563 | -0.4445 | 7.5
| B | 18.34 | 6.21 | 1640.5148 | 18.2533 | 6.26 | 1638.1308 | 0.47256 | -0.80515 | 0.14532 | 8.3
| C | 18.4367 | 6.2533 | 1669.4225 | 18.32 | 6.3867 | 1683.5076 | 0.6328 | -2.1322 | -0.84371 | 7.8167
| D | 18.9967 | 5.8433 | 1656.1717 | 18.8333 | 5.94 | 1654.7436 | 0.8598 | -1.6543 | 0.086226 | 5.0167
| E | 18.5867 | 6.09 | 1652.381 | 18.38 | 6.24 | 1655.6384 | 1.1119 | -2.4631 | -0.19713 | 7.0667
| F | 18.5533 | 6.3533 | 1717.6529 | 18.4467 | 6.2767 | 1677.4699 | 0.57492 | 1.2067 | 2.3394 | 7.2333
| G | 18.4867 | 6.0333 | 1619.4384 | 18.3433 | 6.1367 | 1621.7314 | 0.77533 | -1.7127 | -0.1416 | 7.5667
Average |  | 18.5571 | 6.1348 | 1658.7721 | 18.4186 | 6.2181 | 1656.3436 | 0.74573 | -1.3739 | 0.13486 | 7.2143
STDEV |  | 0.20975 | 0.16601 | 30.3237 | 0.19202 | 0.14303 | 21.4622 | 0.21085 | 1.2519 | 1.0281 | 1.0487
SSA-Av-Raw #1 |  | efter 105°C |  |  | efter 1020°C | [6 empty] | SSA-Av-ED #1 |  | efter 105°C |  |  | efter 1020°C
| Prøve | Diameter | Height | Vol | Diameter | Height | Vol | Shrinkage D [%] | Shrinkage h [%] | Shrinkage [%] | Drying shrinkage D[%] |  | Prøve | Diameter | Height | vol | Diameter | Height | Vol | Shrinkage D [%] | Shrinkage h [%] | Shrinkage [%] | Drying shrinkage D[%]
Y-Av-Raw | A | 19.0933 | 6.51 | 1863.9505 | 18.88 | 6.5033 | 1820.6643 | 1.1173 | 0.10241 | 2.3223 | 4.5333 | Y-Av-ED | A | 19.06 | 6.6733 | 1904.0506 | 18.6633 | 6.5433 | 1790.059 | 2.0811 | 1.9481 | 5.9868 | 4.7
| B | 19.1 | 6.4867 | 1858.5669 | 18.8333 | 6.3833 | 1778.2458 | 1.3962 | 1.593 | 4.3217 | 4.5 |  | B | 19.11 | 6.3867 | 1831.8314 | 18.7333 | 6.2633 | 1726.3368 | 1.971 | 1.9311 | 5.759 | 4.45
| C | 19.1533 | 6.27 | 1806.5341 | 18.8667 | 6.21 | 1736.0884 | 1.4967 | 0.95694 | 3.8995 | 4.2333 |  | C | 19.1167 | 6.7133 | 1926.8701 | 18.6433 | 6.5067 | 1776.2151 | 2.476 | 3.0785 | 7.8186 | 4.4167
| D | 19.0967 | 6.54 | 1873.194 | 18.8833 | 6.4333 | 1801.7032 | 1.1171 | 1.631 | 3.8165 | 4.5167 |  | D | 18.9567 | 6.4333 | 1815.7242 | 18.6167 | 6.3267 | 1722.1409 | 1.7936 | 1.658 | 5.154 | 5.2167
| E | 19.0633 | 6.51 | 1858.0977 | 18.85 | 6.4567 | 1801.8596 | 1.1191 | 0.81925 | 3.0266 | 4.6833 |  | E | 19.0733 | 6.4567 | 1844.8092 | 18.7033 | 6.3567 | 1746.4548 | 1.9399 | 1.5488 | 5.3314 | 4.6333
| F | 19.0867 | 6.2867 | 1798.7487 | 18.93 | 6.2867 | 1769.341 | 0.82082 | 0 | 1.6349 | 4.5667 |  | F | 19.1133 | 6.5833 | 1888.8984 | 18.68 | 6.4733 | 1774.0734 | 2.2672 | 1.6709 | 6.0789 | 4.4333
| G | 21.2767 | 5.4367 | 1932.9907 | 21.08 | 5.3767 | 1876.4812 | 0.92433 | 1.1036 | 2.9234 | -6.3833 |  | G | 19.0333 | 6.6867 | 1902.5201 | 18.7 | 6.5567 | 1800.7615 | 1.7513 | 1.9442 | 5.3486 | 4.8333
Average |  | 19.41 | 6.2914 | 1856.0118 | 19.189 | 6.2357 | 1797.7691 | 1.1416 | 0.8866 | 3.135 | 2.95 | Average |  | 19.0662 | 6.5619 | 1873.5291 | 18.6771 | 6.4324 | 1762.2917 | 2.04 | 1.9685 | 5.9253 | 4.669
STDEV |  | 0.82357 | 0.39297 | 44.7623 | 0.83439 | 0.39211 | 44.2452 | 0.23899 | 0.64688 | 0.95083 | 4.1178 | STDEV |  | 0.057524 | 0.13521 | 42.3447 | 0.039508 | 0.11579 | 30.9281 | 0.25893 | 0.51567 | 0.90552 | 0.28762
R-Av-Raw | A | 18.98 | 6.5167 | 1843.7745 | 18.39 | 6.3767 | 1693.7412 | 3.1085 | 2.1483 | 8.1373 | 5.1 | R-Av-ED | A | 18.82 | 6.6233 | 1842.4925 | 18.1433 | 6.5067 | 1682.2193 | 3.5955 | 1.7614 | 8.6987 | 5.9
| B | 19.0533 | 6.3467 | 1809.5788 | 18.46 | 6.15 | 1645.9945 | 3.1141 | 3.0987 | 9.0399 | 4.7333 |  | B | 18.85 | 6.6133 | 1845.5805 | 18.14 | 6.4833 | 1675.5709 | 3.7666 | 1.9657 | 9.2117 | 5.75
| C | 19.0133 | 6.5 | 1845.5243 | 18.39 | 6.31 | 1676.0335 | 3.2784 | 2.9231 | 9.1839 | 4.9333 |  | C | 18.85 | 6.49 | 1811.162 | 18.18 | 6.3733 | 1654.4143 | 3.5544 | 1.7976 | 8.6545 | 5.75
| D | 18.9533 | 6.3433 | 1789.6933 | 18.4367 | 6.1633 | 1645.3957 | 2.726 | 2.8376 | 8.0627 | 5.2333 |  | D | 18.9533 | 6.3633 | 1795.3361 | 18.24 | 6.2533 | 1633.9965 | 3.7636 | 1.7287 | 8.9866 | 5.2333
| E | 18.9733 | 6.4433 | 1821.7457 | 18.4567 | 6.29 | 1682.8564 | 2.7231 | 2.3797 | 7.624 | 5.1333 |  | E | 18.7533 | 6.5567 | 1811.0479 | 18.0433 | 6.42 | 1641.5664 | 3.786 | 2.0844 | 9.3582 | 6.2333
| F | 19.0567 | 6.44 | 1836.8328 | 18.49 | 6.3433 | 1703.2611 | 2.9736 | 1.501 | 7.2718 | 4.7167 |  | F | 18.9 | 6.4467 | 1808.6257 | 18.2533 | 6.3333 | 1657.3209 | 3.4215 | 1.758 | 8.3657 | 5.5
| G | 19.0733 | 6.33 | 1808.6178 | 18.5067 | 6.1833 | 1663.2937 | 2.971 | 2.317 | 8.0351 | 4.6333 |  | G | 18.8067 | 6.46 | 1794.5107 | 18.2533 | 6.3433 | 1659.9377 | 2.9422 | 1.806 | 7.4991 | 5.9667
Average |  | 19.0148 | 6.4171 | 1822.2524 | 18.4471 | 6.2595 | 1672.9395 | 2.985 | 2.4579 | 8.1935 | 4.9262 | Average |  | 18.8476 | 6.5076 | 1815.5365 | 18.179 | 6.3876 | 1657.8608 | 3.5471 | 1.8431 | 8.6821 | 5.7619
STDEV |  | 0.047213 | 0.077446 | 20.9135 | 0.045233 | 0.092445 | 22.501 | 0.20575 | 0.54904 | 0.69719 | 0.23607 | STDEV |  | 0.064885 | 0.094941 | 20.6819 | 0.077429 | 0.089001 | 17.1196 | 0.29893 | 0.13147 | 0.62327 | 0.32442
SSA-Av-Raw #2 |  | efter 105°C |  |  | efter 1030°C | [6 empty] | SSA-Av-ED #2 |  | efter 105°C |  |  | efter 1030°C
| Prøve | Diameter | Height | Vol | Diameter | Height | Vol | Shrinkage D [%] | Shrinkage h [%] | Shrinkage [%] | Drying shrinkage D[%] |  | Prøve | Diameter | Height | vol | Diameter | Height | Vol | Shrinkage D [%] | Shrinkage h [%] | Shrinkage [%] | Drying shrinkage D[%]
Y-Av-Raw | A | 18.9933 | 6.33 | 1793.4777 | 18.7033 | 6.3467 | 1743.7074 | 1.5269 | -0.2633 | 2.7751 | 5.0333 | Y-Av-ED | A | 19.0633 | 6.4267 | 1834.3126 | 18.47 | 6.2167 | 1665.6404 | 3.1124 | 3.2676 | 9.1954 | 4.6833
| B | 19.0667 | 6.63 | 1893.0102 | 18.6267 | 6.54 | 1782.124 | 2.3077 | 1.3575 | 5.8577 | 4.6667 |  | B | 19.05 | 6.5767 | 1874.501 | 18.45 | 6.3767 | 1704.8114 | 3.1496 | 3.0411 | 9.0525 | 4.75
| C | 18.84 | 6.4733 | 1804.5946 | 18.5633 | 6.3733 | 1724.9179 | 1.4685 | 1.5448 | 4.4152 | 5.8 |  | C | 19.0133 | 6.6367 | 1884.3276 | 18.4133 | 6.4133 | 1707.806 | 3.1557 | 3.3651 | 9.3679 | 4.9333
| D | 18.8933 | 6.3833 | 1789.5943 | 18.56 | 6.2333 | 1686.4217 | 1.7643 | 2.3499 | 5.7651 | 5.5333 |  | D | 18.9733 | 6.6667 | 1884.8895 | 18.4067 | 6.4767 | 1723.4224 | 2.9866 | 2.85 | 8.5664 | 5.1333
| E | 18.87 | 6.4133 | 1793.5665 | 18.63 | 6.48 | 1766.4063 | 1.2719 | -1.0395 | 1.5143 | 5.65 |  | E | 19.0233 | 6.5367 | 1857.8877 | 18.4867 | 6.39 | 1715.1731 | 2.8211 | 2.2438 | 7.6815 | 4.8833
| F | 18.8367 | 6.68 | 1861.5489 | 18.4533 | 6.52 | 1743.7617 | 2.035 | 2.3952 | 6.3274 | 5.8167 |  | F | 19.0133 | 6.4633 | 1835.1136 | 18.7933 | 6.25 | 1733.7143 | 1.1571 | 3.3007 | 5.5255 | 4.9333
| G | 18.9867 | 6.4233 | 1818.6444 | 18.6633 | 6.4633 | 1768.1734 | 1.7029 | -0.62273 | 2.7752 | 5.0667 |  | G | 18.9967 | 6.6333 | 1880.0808 | 18.5 | 6.4333 | 1729.2962 | 2.6145 | 3.0151 | 8.0201 | 5.0167
Average |  | 18.9267 | 6.4762 | 1822.0624 | 18.6 | 6.4224 | 1745.0732 | 1.7253 | 0.8174 | 4.2043 | 5.3667 | Average |  | 19.019 | 6.5629 | 1864.4447 | 18.5029 | 6.3652 | 1711.4091 | 2.7139 | 3.0119 | 8.2013 | 4.9048
STDEV |  | 0.089048 | 0.13035 | 39.9851 | 0.082417 | 0.10973 | 32.1748 | 0.3531 | 1.4346 | 1.8727 | 0.44524 | STDEV |  | 0.030533 | 0.091761 | 22.2493 | 0.13278 | 0.096145 | 22.83 | 0.71453 | 0.38529 | 1.3335 | 0.15267
R-Av-Raw | A | 18.9067 | 6.63 | 1861.3727 | 18.2967 | 6.3467 | 1668.7048 | 3.2264 | 4.2735 | 10.3508 | 5.4667 | R-Av-ED | A | 18.8967 | 6.4233 | 1801.4439 | 18.13 | 6.3533 | 1640.1635 | 4.0572 | 1.0898 | 8.9528 | 5.5167
| B | 18.8567 | 6.4433 | 1799.4108 | 18.1833 | 6.2367 | 1619.5316 | 3.5708 | 3.2074 | 9.9966 | 5.7167 |  | B | 19.2067 | 6.46 | 1871.6576 | 18.0467 | 6.3133 | 1614.8887 | 6.0396 | 2.2704 | 13.7188 | 3.9667
| C | 18.8233 | 6.6767 | 1857.9869 | 18.1233 | 6.41 | 1653.5756 | 3.7188 | 3.994 | 11.0018 | 5.8833 |  | C | 19.22 | 6.51 | 1888.7637 | 18.08 | 6.3833 | 1638.8313 | 5.9313 | 1.9457 | 13.2326 | 3.9
| D | 18.8533 | 6.5733 | 1835.0666 | 18.0733 | 6.3233 | 1622.2302 | 4.1372 | 3.8032 | 11.5983 | 5.7333 |  | D | 19.2267 | 6.4267 | 1865.8797 | 18.4767 | 6.3067 | 1690.9743 | 3.9008 | 1.8672 | 9.3739 | 3.8667
| E | 18.8333 | 6.6167 | 1843.2469 | 17.95 | 6.4233 | 1625.4711 | 4.6903 | 2.9219 | 11.8148 | 5.8333 |  | E | 18.9567 | 6.6467 | 1875.9347 | 18.2033 | 6.47 | 1683.8213 | 3.974 | 2.658 | 10.2409 | 5.2167
| F | 18.8233 | 6.66 | 1853.3489 | 18.2067 | 6.4367 | 1675.7599 | 3.2761 | 3.3534 | 9.5821 | 5.8833 |  | F | 18.9033 | 6.45 | 1810.1993 | 18.09 | 6.3767 | 1638.9312 | 4.3026 | 1.137 | 9.4613 | 5.4833
| G | 18.8133 | 6.6467 | 1847.6737 | 18.1633 | 6.35 | 1645.3364 | 3.455 | 4.4634 | 10.9509 | 5.9333 |  | G | 18.7833 | 6.4367 | 1783.5949 | 18.1467 | 6.2933 | 1627.6624 | 3.3895 | 2.2268 | 8.7426 | 6.0833
Average |  | 18.8443 | 6.6067 | 1842.5866 | 18.1424 | 6.361 | 1644.3728 | 3.7249 | 3.7167 | 10.7565 | 5.7786 | Average |  | 19.0276 | 6.479 | 1842.4963 | 18.1676 | 6.3567 | 1647.8961 | 4.5136 | 1.885 | 10.5318 | 4.8619
STDEV |  | 0.03184 | 0.079349 | 21.0275 | 0.10969 | 0.06978 | 22.8308 | 0.52417 | 0.57373 | 0.82137 | 0.1592 | STDEV |  | 0.18529 | 0.079482 | 42.5318 | 0.14547 | 0.06104 | 28.4827 | 1.0426 | 0.58578 | 2.0703 | 0.92645
SSA-Av-Raw #3 |  | efter 105°C |  |  | efter 1050°C | [6 empty] | SSA-Av-ED #3 |  | efter 105°C |  |  | efter 1050°C
| Prøve | Diameter | Height | Vol | Diameter | Height | Vol | Shrinkage D [%] | Shrinkage h [%] | Shrinkage [%] | Drying shrinkage D[%] |  | Prøve | Diameter | Height | Vol | Diameter | Height | Vol | Shrinkage D [%] | Shrinkage h [%] | Shrinkage [%] | Drying shrinkage D[%]
Y-Av-Raw | A | 19.0833 | 6.26 | 1790.4932 | 18.42 | 5.9567 | 1587.349 | 3.476 | 4.8456 | 11.3457 | 4.5833 | Y-Av-ED | A | 19.1367 | 6.4967 | 1868.5858 | 18.0933 | 6.1367 | 1577.8277 | 5.452 | 5.5413 | 15.5603 | 4.3167
| B | 19.0433 | 6.33 | 1802.9328 | 18.3567 | 6.03 | 1595.8602 | 3.6058 | 4.7393 | 11.4853 | 4.7833 |  | B | 19.0967 | 6.3133 | 1808.2719 | 18.04 | 5.8867 | 1504.6393 | 5.5333 | 6.7582 | 16.7913 | 4.5167
| C | 19.05 | 6.32 | 1801.3451 | 18.2167 | 6.0933 | 1588.1175 | 4.3745 | 3.5865 | 11.8371 | 4.75 |  | C | 19.16 | 6.6067 | 1904.861 | 17.8867 | 6.15 | 1545.3392 | 6.6458 | 6.9122 | 18.8739 | 4.2
| D | 19.02 | 6.4667 | 1837.3478 | 18.3033 | 6.3133 | 1661.1505 | 3.768 | 2.3711 | 9.5898 | 4.9 |  | D | 19.1933 | 6.5333 | 1890.2773 | 17.9667 | 6.1067 | 1548.2073 | 6.3911 | 6.5306 | 18.0963 | 4.0333
| E | 19.07 | 6.4133 | 1831.7875 | 18.29 | 6.09 | 1600.0538 | 4.0902 | 5.0416 | 12.6507 | 4.65 |  | E | 19.1467 | 6.4067 | 1844.6262 | 17.9667 | 6.03 | 1528.7702 | 6.163 | 5.8793 | 17.123 | 4.2667
| F | 19.2433 | 6.4733 | 1882.6884 | 18.4333 | 6.2567 | 1669.7085 | 4.2092 | 3.3471 | 11.3125 | 3.7833 |  | F | 19.0767 | 6.4933 | 1855.9341 | 18.0833 | 6.09 | 1564.0987 | 5.2071 | 6.2115 | 15.7245 | 4.6167
| G | 19.1367 | 6.4033 | 1841.7411 | 18.5633 | 6.12 | 1656.3543 | 2.996 | 4.4248 | 10.0658 | 4.3167 |  | G | 19.1833 | 6.54 | 1890.2349 | 18.2333 | 6.1833 | 1614.5247 | 4.9522 | 5.4536 | 14.586 | 4.0833
Average |  | 19.0924 | 6.381 | 1826.9051 | 18.369 | 6.1229 | 1622.6563 | 3.7885 | 4.0509 | 11.1839 | 4.5381 | Average |  | 19.1419 | 6.4843 | 1866.113 | 18.0386 | 6.0833 | 1554.7724 | 5.7635 | 6.1838 | 16.6793 | 4.2905
STDEV |  | 0.070479 | 0.074038 | 29.3223 | 0.10584 | 0.11488 | 34.846 | 0.44254 | 0.90706 | 0.96385 | 0.38063 | STDEV |  | 0.039716 | 0.08942 | 30.6692 | 0.10444 | 0.092118 | 32.7553 | 0.59158 | 0.53722 | 1.3928 | 0.21449
R-Av-Raw | A | 18.9533 | 6.3567 | 1793.4552 | 17.7333 | 5.9967 | 1481.0869 | 6.4369 | 5.6633 | 17.4171 | 5.2333 | R-Av-ED | A | 18.9467 | 6.5633 | 1850.4612 | 17.9233 | 6.3533 | 1602.9836 | 5.4011 | 3.1996 | 13.3738 | 5.2667
| B | 19.0633 | 6.4833 | 1850.4865 | 17.7533 | 6.1533 | 1523.2112 | 6.8718 | 5.09 | 17.6859 | 4.6833 |  | B | 18.99 | 6.51 | 1843.8297 | 17.8867 | 6.2833 | 1578.8425 | 5.8101 | 3.4818 | 14.3716 | 5.05
| C | 18.99 | 6.4433 | 1824.9476 | 17.7167 | 6.07 | 1496.3824 | 6.7053 | 5.7941 | 18.0041 | 5.05 |  | C | 18.99 | 6.4333 | 1822.1153 | 18.02 | 6.2367 | 1590.5671 | 5.108 | 3.057 | 12.7077 | 5.05
| D | 18.94 | 6.5367 | 1841.6461 | 17.6767 | 6.21 | 1523.9904 | 6.6702 | 4.9975 | 17.2485 | 5.3 |  | D | 19.0633 | 6.36 | 1815.2844 | 17.8633 | 6.1633 | 1544.6516 | 6.2948 | 3.0922 | 14.9086 | 4.6833
| E | 19.0333 | 6.52 | 1855.0994 | 17.69 | 6.1567 | 1513.1821 | 7.0578 | 5.5726 | 18.4312 | 4.8333 |  | E | 18.9467 | 6.5367 | 1842.9428 | 17.85 | 6.3367 | 1585.7225 | 5.7882 | 3.0597 | 13.957 | 5.2667
| F | 19.04 | 6.37 | 1813.6906 | 17.7033 | 5.98 | 1471.9775 | 7.0203 | 6.1224 | 18.8408 | 4.8 |  | F | 18.9767 | 6.5333 | 1847.8408 | 17.95 | 6.3033 | 1595.1042 | 5.4102 | 3.5204 | 13.6774 | 5.1167
| G | 18.9233 | 6.3 | 1771.8449 | 17.68 | 5.94 | 1458.2798 | 6.5704 | 5.7143 | 17.6971 | 5.3833 |  | G | 18.7267 | 6.6267 | 1825.1811 | 17.99 | 6.4033 | 1627.6399 | 3.9338 | 3.3702 | 10.8231 | 6.3667
Average |  | 18.9919 | 6.43 | 1821.5958 | 17.7076 | 6.0724 | 1495.4443 | 6.7618 | 5.5649 | 17.9035 | 5.0405 | Average |  | 18.9486 | 6.509 | 1835.3793 | 17.9262 | 6.2971 | 1589.3588 | 5.3923 | 3.2544 | 13.4027 | 5.2571
STDEV |  | 0.054801 | 0.089794 | 30.8219 | 0.028526 | 0.1036 | 25.9468 | 0.23107 | 0.39645 | 0.56608 | 0.27401 | STDEV |  | 0.10539 | 0.087638 | 14.1133 | 0.064246 | 0.079359 | 25.1929 | 0.7477 | 0.20087 | 1.3371 | 0.52695
SSA-Ly-Raw #7 |  | efter 105°C |  |  | efter 1020°C | [6 empty] | SSA-Ly-ED #7 |  | efter 105°C |  |  | efter 1020°C
| Prøve | Diameter | Height | Vol | Diameter | Height | Vol | Shrinkage D [%] | Shrinkage h [%] | Shrinkage [%] | Drying shrinkage D[%] |  | Prøve | Diameter | Height | gennemsnit | Diameter | Height | Vol | Shrinkage D [%] | Shrinkage h [%] | Shrinkage [%] | Drying shrinkage D[%]
Y-Ly-Raw | A | 19.15 | 6.55 | 1886.5518 | 18.9133 | 6.43 | 1806.496 | 1.2359 | 1.8321 | 4.2435 | 4.25 | Y-Ly-ED | A | 19.11 | 6.3667 | 1826.095 | 18.5533 | 6.21 | 1678.9021 | 2.913 | 2.4607 | 8.0605 | 4.45
| B | 19.1767 | 6.3 | 1819.6031 | 18.7567 | 6.08 | 1679.9826 | 2.1902 | 3.4921 | 7.6731 | 4.1167 |  | B | 19.0767 | 6.6067 | 1888.3272 | 18.4933 | 6.39 | 1716.4104 | 3.0578 | 3.2795 | 9.1042 | 4.6167
| C | 18.96 | 6.5067 | 1837.0675 | 18.78 | 6.2467 | 1730.3318 | 0.94937 | 3.9959 | 5.8101 | 5.2 |  | C | 19.1333 | 6.53 | 1877.519 | 18.4267 | 6.2433 | 1664.9453 | 3.6934 | 4.39 | 11.3221 | 4.3333
| D | 19.1167 | 6.5533 | 1880.9466 | 18.8367 | 6.4467 | 1796.5247 | 1.4647 | 1.6277 | 4.4883 | 4.4167 |  | D | 19.1233 | 6.4033 | 1839.1755 | 18.52 | 6.2333 | 1679.1605 | 3.155 | 2.6549 | 8.7004 | 4.3833
| E | 19.1933 | 6.3567 | 1839.1626 | 18.7833 | 6.2833 | 1741.1064 | 2.1362 | 1.1536 | 5.3316 | 4.0333 |  | E | 19.1067 | 6.4467 | 1848.3957 | 18.4833 | 6.2033 | 1664.4685 | 3.2624 | 3.7746 | 9.9506 | 4.4667
| F | 19.1567 | 6.4333 | 1854.2395 | 18.87 | 6.23 | 1742.2952 | 1.4964 | 3.1606 | 6.0372 | 4.2167 |  | F | 19.06 | 6.4467 | 1839.3776 | 18.51 | 6.2267 | 1675.5536 | 2.8856 | 3.4126 | 8.9065 | 4.7
| G | 19.1033 | 6.5333 | 1872.5913 | 18.8033 | 6.3033 | 1750.3699 | 1.5704 | 3.5204 | 6.5269 | 4.4833 |  | G | 19.0633 | 6.45 | 1840.9724 | 18.58 | 6.2233 | 1687.3468 | 2.5354 | 3.5142 | 8.3448 | 4.6833
Average |  | 19.1224 | 6.4619 | 1855.7375 | 18.8205 | 6.2886 | 1749.5867 | 1.5776 | 2.6832 | 5.7301 | 4.3881 | Average |  | 19.0962 | 6.4643 | 1851.4089 | 18.5095 | 6.2471 | 1680.9696 | 3.0718 | 3.3552 | 9.1984 | 4.519
STDEV |  | 0.078191 | 0.1011 | 25.1671 | 0.055858 | 0.12512 | 42.3931 | 0.45057 | 1.1169 | 1.1848 | 0.39095 | STDEV |  | 0.029403 | 0.080271 | 22.7226 | 0.049682 | 0.064418 | 17.6194 | 0.35995 | 0.65466 | 1.1136 | 0.14702
R-Ly-Raw | A | 18.9367 | 6.5833 | 1854.1412 | 18.1833 | 6.2867 | 1632.5155 | 3.9782 | 4.5063 | 11.953 | 5.3167 | R-Ly-ED | A | 18.9667 | 6.3567 | 1795.9794 | 18.0633 | 6.1933 | 1587.1213 | 4.7627 | 2.5695 | 11.6292 | 5.1667
| B | 18.9233 | 6.5433 | 1840.2813 | 18.0333 | 6.2433 | 1594.6245 | 4.7032 | 4.5848 | 13.3489 | 5.3833 |  | B | 18.9733 | 6.5533 | 1852.8464 | 18.1067 | 6.32 | 1627.3613 | 4.5678 | 3.5605 | 12.1697 | 5.1333
| C | 19.02 | 6.46 | 1835.4537 | 18.0367 | 6.2567 | 1598.6208 | 5.17 | 3.1476 | 12.9032 | 4.9 |  | C | 18.92 | 6.4333 | 1808.7069 | 18.0333 | 6.2067 | 1585.2594 | 4.6864 | 3.5233 | 12.354 | 5.4
| D | 18.9433 | 6.4867 | 1828.2024 | 18.17 | 6.1567 | 1596.4134 | 4.0824 | 5.0874 | 12.6785 | 5.2833 |  | D | 18.8633 | 6.4467 | 1801.6149 | 17.97 | 6.2433 | 1583.4435 | 4.7358 | 3.1541 | 12.1098 | 5.6833
| E | 19.0333 | 6.4433 | 1833.2859 | 18.0633 | 6.24 | 1599.0803 | 5.0963 | 3.1557 | 12.7752 | 4.8333 |  | E | 18.92 | 6.5567 | 1843.3816 | 18.0667 | 6.4333 | 1649.2329 | 4.5102 | 1.881 | 10.5322 | 5.4
| F | 18.9967 | 6.5167 | 1847.014 | 18.1033 | 6.2333 | 1604.4542 | 4.7026 | 4.3478 | 13.1325 | 5.0167 |  | F | 18.8933 | 6.46 | 1811.0881 | 17.9067 | 6.2833 | 1582.3752 | 5.2223 | 2.7348 | 12.6285 | 5.5333
| G | 18.9867 | 6.53 | 1848.845 | 18.1 | 6.2733 | 1614.1556 | 4.6699 | 3.9306 | 12.6938 | 5.0667 |  | G | 18.9267 | 6.36 | 1789.3499 | 18.0233 | 6.2433 | 1592.8564 | 4.7728 | 1.8344 | 10.9813 | 5.3667
Average |  | 18.9771 | 6.509 | 1841.0319 | 18.0986 | 6.2414 | 1605.6949 | 4.6289 | 4.1086 | 12.7836 | 5.1143 | Average |  | 18.9233 | 6.4524 | 1814.7096 | 18.0243 | 6.2748 | 1601.0929 | 4.7512 | 2.7511 | 11.7721 | 5.3833
STDEV |  | 0.043095 | 0.049017 | 9.3538 | 0.060057 | 0.041937 | 13.509 | 0.45572 | 0.7375 | 0.44058 | 0.21547 | STDEV |  | 0.038538 | 0.080845 | 24.1214 | 0.067047 | 0.082166 | 26.4042 | 0.23046 | 0.71233 | 0.76673 | 0.19269
SSA-Ly-Raw #8 |  | efter 105°C |  |  | efter 1030°C | [6 empty] | SSA-Ly-ED #8 |  | efter 105°C |  |  | efter 1030°C
| Prøve | Diameter | Height | Vol | Diameter | Height | Vol | Shrinkage D [%] | Shrinkage h [%] | Shrinkage [%] | Drying shrinkage D[%] |  | Prøve | Diameter | Height | Vol | Diameter | Height | Vol | Shrinkage D [%] | Shrinkage h [%] | Shrinkage [%] | Drying shrinkage D[%]
Y-Ly-Raw | A | 19.1733 | 6.3333 | 1828.5948 | 18.6867 | 6.1767 | 1693.9778 | 2.5382 | 2.4737 | 7.3618 | 4.1333 | Y-Ly-ED | A | 19.0367 | 6.3267 | 1800.7219 | 18.28 | 6.0867 | 1597.4298 | 3.9748 | 3.7935 | 11.2895 | 4.8167
| B | 19.16 | 6.35 | 1830.8578 | 18.6067 | 6.1967 | 1684.9428 | 2.888 | 2.4147 | 7.9698 | 4.2 |  | B | 19.08 | 6.7333 | 1925.2039 | 18.23 | 6.3867 | 1667.0072 | 4.4549 | 5.1485 | 13.4114 | 4.6
| C | 19.2967 | 6.48 | 1895.0884 | 18.67 | 6.2733 | 1717.4214 | 3.2475 | 3.1893 | 9.3751 | 3.5167 |  | C | 19.0267 | 6.59 | 1873.7028 | 18.1333 | 6.2933 | 1625.2715 | 4.6952 | 4.5018 | 13.2588 | 4.8667
| D | 19.2367 | 6.33 | 1839.7264 | 18.6333 | 6.1 | 1663.4158 | 3.1364 | 3.6335 | 9.5835 | 3.8167 |  | D | 18.9633 | 6.5367 | 1846.1865 | 18.1533 | 6.2 | 1604.7018 | 4.2714 | 5.1504 | 13.0802 | 5.1833
| E | 19.19 | 6.59 | 1906.0103 | 18.61 | 6.42 | 1746.2952 | 3.0224 | 2.5797 | 8.3796 | 4.05 |  | E | 19.0533 | 6.4767 | 1846.6448 | 18.1567 | 6.2 | 1605.2912 | 4.7061 | 4.2717 | 13.0698 | 4.7333
| F | 19.1933 | 6.3167 | 1827.5895 | 18.6933 | 6.2033 | 1702.5054 | 2.6051 | 1.7942 | 6.8442 | 4.0333 |  | F | 19.11 | 6.5367 | 1874.8546 | 18.2533 | 6.2333 | 1631.1526 | 4.4828 | 4.6405 | 12.9984 | 4.45
| G | 19.16 | 6.4733 | 1866.4178 | 18.6767 | 6.2767 | 1719.5614 | 2.5226 | 3.0381 | 7.8684 | 4.2 |  | G | 19.0167 | 6.4533 | 1832.9169 | 18.25 | 6.2267 | 1628.813 | 4.0316 | 3.5124 | 11.1355 | 4.9167
Average |  | 19.2014 | 6.4105 | 1856.3264 | 18.6538 | 6.2352 | 1704.0171 | 2.8515 | 2.7319 | 8.1975 | 3.9929 | Average |  | 19.041 | 6.5219 | 1857.1759 | 18.2081 | 6.2324 | 1622.8096 | 4.3738 | 4.4313 | 12.6062 | 4.7952
STDEV |  | 0.045873 | 0.097026 | 30.6871 | 0.033779 | 0.093755 | 24.8542 | 0.2766 | 0.55877 | 0.92821 | 0.24774 | STDEV |  | 0.04356 | 0.11628 | 36.2939 | 0.054361 | 0.085258 | 21.8569 | 0.27229 | 0.58026 | 0.8916 | 0.23525
R-Ly-Raw | A | 18.9967 | 6.2867 | 1781.8253 | 17.8833 | 5.99 | 1504.5743 | 5.8607 | 4.719 | 15.5599 | 5.0167 | R-Ly-ED | A | 18.94 | 6.6 | 1859.4897 | 17.7233 | 6.38 | 1573.9878 | 6.4238 | 3.3333 | 15.3538 | 5.3
| B | 19.02 | 6.5867 | 1871.4429 | 17.7667 | 6.2433 | 1547.8124 | 6.5896 | 5.2126 | 17.2931 | 4.9 |  | B | 18.8833 | 6.66 | 1865.1829 | 17.79 | 6.3767 | 1585.0227 | 5.7899 | 4.2543 | 15.0205 | 5.5833
| C | 19.0233 | 6.3033 | 1791.5684 | 17.7567 | 6 | 1485.8125 | 6.6585 | 4.8123 | 17.0664 | 4.8833 |  | C | 18.9567 | 6.36 | 1795.0268 | 17.79 | 6.0967 | 1515.4242 | 6.1544 | 4.1405 | 15.5765 | 5.2167
| D | 18.9633 | 6.6333 | 1873.4886 | 17.7533 | 6.2633 | 1550.4409 | 6.3807 | 5.5779 | 17.2431 | 5.1833 |  | D | 18.9833 | 6.38 | 1805.7412 | 17.7333 | 6.16 | 1521.4278 | 6.5847 | 3.4483 | 15.745 | 5.0833
| E | 19.02 | 6.4967 | 1845.8716 | 17.7833 | 6.1567 | 1529.1914 | 6.5019 | 5.2335 | 17.1561 | 4.9 |  | E | 18.9267 | 6.4367 | 1810.9196 | 17.72 | 6.25 | 1541.336 | 6.3755 | 2.9001 | 14.8866 | 5.3667
| F | 18.9767 | 6.5367 | 1848.7836 | 17.81 | 6.17 | 1537.1027 | 6.1479 | 5.6094 | 16.8587 | 5.1167 |  | F | 18.9667 | 6.44 | 1819.5239 | 17.7133 | 6.2 | 1527.8551 | 6.6081 | 3.7267 | 16.03 | 5.1667
| G | 18.98 | 6.4967 | 1838.1159 | 17.8633 | 6.1467 | 1540.4746 | 5.8834 | 5.3874 | 16.1927 | 5.1 |  | G | 18.9133 | 6.43 | 1806.496 | 17.8367 | 6.2439 | 1560.1719 | 5.6926 | 2.8944 | 13.6355 | 5.4333
Average |  | 18.9971 | 6.4771 | 1835.8709 | 17.8024 | 6.1386 | 1527.9156 | 6.289 | 5.2217 | 16.7672 | 5.0143 | Average |  | 18.9386 | 6.4724 | 1823.1972 | 17.7581 | 6.2439 | 1546.4608 | 6.2327 | 3.5282 | 15.1783 | 5.3071
STDEV |  | 0.024452 | 0.13366 | 36.1384 | 0.052377 | 0.10739 | 24.0295 | 0.32876 | 0.34766 | 0.6506 | 0.12226 | STDEV |  | 0.03404 | 0.11312 | 27.753 | 0.047409 | 0.10554 | 27.0651 | 0.36869 | 0.54498 | 0.78805 | 0.1702
SSA-Ly-Raw #9 |  | efter 105°C |  |  | efter 1050°C | [6 empty] | SSA-Ly-ED #9 |  | efter 105°C |  |  | efter 1050°C
| Prøve | Diameter | Height | Vol | Diameter | Height | Vol | Shrinkage D [%] | Shrinkage h [%] | Shrinkage [%] | Drying shrinkage D[%] |  | Prøve | Diameter | Height | Vol | Diameter | Height | Vol | Shrinkage D [%] | Shrinkage h [%] | Shrinkage [%] | Drying shrinkage D[%]
Y-Ly-Raw | A | 19.12 | 6.46 | 1854.8046 | 18.0433 | 6.1133 | 1563.1531 | 5.6311 | 5.3664 | 15.7241 | 4.4 | Y-Ly-ED | A | 19.0167 | 6.59 | 1871.7338 | 17.67 | 5.9933 | 1469.7092 | 7.0815 | 9.0541 | 21.4787 | 4.9167
| B | 19.0733 | 6.3667 | 1819.0942 | 17.9467 | 6.0533 | 1531.271 | 5.907 | 4.9215 | 15.8223 | 4.6333 |  | B | 19.0967 | 6.57 | 1881.7867 | 17.5667 | 6.0567 | 1467.9196 | 8.0119 | 7.8133 | 21.9933 | 4.5167
| C | 19.1433 | 6.3467 | 1826.7146 | 18.1 | 6 | 1543.8258 | 5.4501 | 5.4622 | 15.4862 | 4.2833 |  | C | 19.1167 | 6.3967 | 1835.98 | 17.4667 | 5.8233 | 1395.345 | 8.6312 | 8.963 | 24 | 4.4167
| D | 19.13 | 6.4367 | 1850.0388 | 18.0267 | 5.9433 | 1516.8786 | 5.7676 | 7.6644 | 18.0083 | 4.35 |  | D | 19.02 | 6.5133 | 1850.607 | 17.5067 | 6.0067 | 1445.8736 | 7.9565 | 7.7789 | 21.8703 | 4.9
| E | 19.1867 | 6.2267 | 1800.2987 | 18.0767 | 5.9633 | 1530.4377 | 5.7853 | 4.2291 | 14.9898 | 4.0667 |  | E | 19.0267 | 6.46 | 1836.7406 | 17.4733 | 5.9733 | 1432.3797 | 8.164 | 7.5335 | 22.0151 | 4.8667
| F | 19.0933 | 6.5367 | 1871.5857 | 17.9233 | 6.15 | 1551.6814 | 6.1278 | 5.9153 | 17.0927 | 4.5333 |  | F | 19.2533 | 6.4967 | 1891.4389 | 17.5267 | 5.94 | 1433.095 | 8.9681 | 8.5685 | 24.2326 | 3.7333
| G | 19.1233 | 6.33 | 1818.1126 | 18.15 | 5.96 | 1542.0178 | 5.0898 | 5.8452 | 15.1858 | 4.3833 |  | G | 19.0833 | 6.5667 | 1878.2064 | 17.5967 | 6.0533 | 1472.127 | 7.7904 | 7.8173 | 21.6206 | 4.5833
Average |  | 19.1243 | 6.3862 | 1834.3785 | 18.0381 | 6.0262 | 1539.8951 | 5.6798 | 5.6292 | 16.0442 | 4.3786 | Average |  | 19.0876 | 6.5133 | 1863.7848 | 17.5438 | 5.9781 | 1445.207 | 8.0862 | 8.2184 | 22.4587 | 4.5619
STDEV |  | 0.03351 | 0.093494 | 23.1924 | 0.075148 | 0.07516 | 14.1087 | 0.3104 | 0.98769 | 1.019 | 0.18097 | STDEV |  | 0.077207 | 0.063994 | 20.8332 | 0.067434 | 0.073977 | 25.7427 | 0.56063 | 0.58096 | 1.0653 | 0.41697
R-Ly-Raw | A | 18.9367 | 6.35 | 1788.4248 | 17.3333 | 5.9067 | 1393.7874 | 8.4668 | 6.9816 | 22.0662 | 5.3167 | R-Ly-ED | A | 18.87 | 6.47 | 1809.4141 | 17.3267 | 6.04 | 1424.1537 | 8.1788 | 6.6461 | 21.292 | 5.65
| B | 18.98 | 6.3933 | 1808.8795 | 17.2967 | 5.9367 | 1394.9459 | 8.869 | 7.1429 | 22.8834 | 5.1 |  | B | 18.97 | 6.3633 | 1798.4949 | 17.3967 | 6.0067 | 1427.7609 | 8.2938 | 5.605 | 20.6136 | 5.15
| C | 19.0733 | 6.3333 | 1809.5702 | 17.33 | 5.92 | 1396.3964 | 9.1402 | 6.5263 | 22.8327 | 4.6333 |  | C | 18.8567 | 6.5433 | 1827.3375 | 17.31 | 6.25 | 1470.8353 | 8.2022 | 4.4829 | 19.5094 | 5.7167
| D | 18.9467 | 6.34 | 1787.4947 | 17.1833 | 5.9133 | 1371.3145 | 9.3068 | 6.7298 | 23.2829 | 5.2667 |  | D | 18.8933 | 6.3567 | 1782.1182 | 17.34 | 6.0033 | 1417.6876 | 8.2216 | 5.5585 | 20.4493 | 5.5333
| E | 18.9633 | 6.3233 | 1785.9336 | 17.3 | 5.8333 | 1371.1939 | 8.7713 | 7.7491 | 23.2226 | 5.1833 |  | E | 18.9733 | 6.3467 | 1794.4148 | 17.35 | 6.0067 | 1420.1113 | 8.5559 | 5.3571 | 20.8594 | 5.1333
| F | 18.93 | 6.6333 | 1866.9081 | 17.25 | 5.9633 | 1393.6611 | 8.8748 | 10.1005 | 25.3492 | 5.35 |  | F | 18.8933 | 6.3767 | 1787.7252 | 17.2167 | 6.0633 | 1411.5604 | 8.8744 | 4.9137 | 21.0415 | 5.5333
| G | 18.9167 | 6.4167 | 1803.3855 | 17.26 | 5.9833 | 1399.9569 | 8.7577 | 6.7532 | 22.3706 | 5.4167 |  | G | 18.9267 | 6.53 | 1837.1784 | 17.3233 | 6.1567 | 1451.1037 | 8.4713 | 5.7172 | 21.0145 | 5.3667
Average |  | 18.9638 | 6.3986 | 1807.2281 | 17.279 | 5.9224 | 1388.7509 | 8.8838 | 7.4262 | 23.1439 | 5.181 | Average |  | 18.9119 | 6.4267 | 1805.2404 | 17.3233 | 6.0752 | 1431.8875 | 8.3997 | 5.4687 | 20.6828 | 5.4405
STDEV |  | 0.052685 | 0.10891 | 28.2285 | 0.052695 | 0.048063 | 12.1392 | 0.27307 | 1.2438 | 1.0656 | 0.26342 | STDEV |  | 0.046302 | 0.085613 | 20.5339 | 0.054671 | 0.094101 | 21.2781 | 0.2535 | 0.67906 | 0.5884 | 0.23151
SSA-Ly-A2P #4 |  | efter 105°C |  |  | efter 1020°C
| Prøve | Diameter | Height | Vol | Diameter | Height | Vol | Shrinkage D [%] | Shrinkage h [%] | Shrinkage [%] | Drying shrinkage D[%]
Y-Av-A2P | A | 19.04 | 6.68 | 1901.955 | 18.4233 | 6.3767 | 1699.8869 | 3.2388 | 4.5409 | 10.6242 | 4.8
| B | 18.9967 | 6.5967 | 1869.6884 | 18.3 | 6.29 | 1654.4083 | 3.6673 | 4.6488 | 11.5142 | 5.0167
| C | 18.9167 | 6.6767 | 1876.4578 | 18.25 | 6.39 | 1671.5389 | 3.5242 | 4.2936 | 10.9205 | 5.4167
| D | 19.0167 | 6.3967 | 1816.822 | 18.21 | 6.12 | 1593.9005 | 4.2419 | 4.3252 | 12.2699 | 4.9167
| E | 19.0067 | 6.54 | 1855.5794 | 18.2833 | 6.2667 | 1645.2702 | 3.8057 | 4.1794 | 11.3339 | 4.9667
| F | 19.0067 | 6.45 | 1830.0439 | 18.15 | 6.1333 | 1586.864 | 4.5072 | 4.9096 | 13.2882 | 4.9667
| G | 19.0467 | 6.61 | 1883.3425 | 18.43 | 6.3333 | 1689.5572 | 3.2377 | 4.1856 | 10.2894 | 4.7667
Average |  | 19.0043 | 6.5643 | 1861.9841 | 18.2924 | 6.2729 | 1648.7751 | 3.7461 | 4.4404 | 11.4629 | 4.9786
STDEV |  | 0.03959 | 0.10064 | 27.835 | 0.096424 | 0.10094 | 40.8517 | 0.4472 | 0.25115 | 0.95444 | 0.21381
R-Av-A2P | A | 18.8333 | 6.6267 | 1846.0327 | 17.7733 | 6.42 | 1592.8053 | 5.6283 | 3.1187 | 13.7174 | 5.8333
| B | 18.7333 | 6.4933 | 1789.7308 | 17.85 | 6.31 | 1579.0493 | 4.7153 | 2.8234 | 11.7717 | 6.3333
| C | 18.8733 | 6.45 | 1804.4582 | 17.7633 | 6.28 | 1556.3184 | 5.8813 | 2.6357 | 13.7515 | 5.6333
| D | 19.2733 | 6.18 | 1802.9846 | 18.2467 | 5.9967 | 1568.0751 | 5.3269 | 2.9666 | 13.0289 | 3.6333
| E | 18.8267 | 6.4867 | 1805.7529 | 17.8367 | 6.3333 | 1582.5215 | 5.2585 | 2.3638 | 12.3622 | 5.8667
| F | 18.87 | 6.5167 | 1822.465 | 17.8233 | 6.3233 | 1577.6615 | 5.5467 | 2.9668 | 13.4325 | 5.65
| G | 18.8633 | 6.56 | 1833.2876 | 17.7433 | 6.43 | 1589.9054 | 5.9374 | 1.9817 | 13.2757 | 5.6833
Average |  | 18.8962 | 6.4733 | 1814.9588 | 17.8624 | 6.299 | 1578.0481 | 5.4706 | 2.6938 | 13.0486 | 5.519
STDEV |  | 0.17312 | 0.14146 | 19.7177 | 0.17413 | 0.1446 | 12.5908 | 0.41901 | 0.40116 | 0.73511 | 0.86562
SSA-Ly-A2P #5 |  | efter 105°C |  |  | efter 1030°C
| Prøve | Diameter | Height | Vol | Diameter | Height | Vol | Shrinkage D [%] | Shrinkage h [%] | Shrinkage [%]
Y-Av-A2P | A | 19.0467 | 6.4133 | 1827.3076 | 18.09 | 6.0767 | 1561.8252 | 5.0228 | 5.2495 | 14.5286 | 4.7667
| B | 19.0067 | 6.5067 | 1846.1218 | 18.0833 | 6.2467 | 1604.3355 | 4.8579 | 3.9959 | 13.097 | 4.9667
| C | 19.0867 | 6.4133 | 1834.9907 | 17.97 | 6.0467 | 1533.5646 | 5.8505 | 5.7173 | 16.4266 | 4.5667
| D | 19.0333 | 6.3333 | 1801.9882 | 17.9533 | 5.9433 | 1504.5622 | 5.6743 | 6.1579 | 16.5054 | 4.8333
| E | 19.0367 | 6.43 | 1830.1331 | 18.0633 | 6.0367 | 1546.9735 | 5.1129 | 6.1172 | 15.4721 | 4.8167
| F | 19.0467 | 6.3633 | 1813.0614 | 18.24 | 6.09 | 1591.3175 | 4.2352 | 4.2954 | 12.2304 | 4.7667
| G | 18.92 | 6.6367 | 1865.8733 | 18.05 | 6.2867 | 1608.6617 | 4.5983 | 5.2737 | 13.7851 | 5.4
Average |  | 19.0252 | 6.4424 | 1831.3537 | 18.0643 | 6.1038 | 1564.4629 | 5.0503 | 5.2581 | 14.5779 | 4.8738
STDEV |  | 0.052134 | 0.10154 | 20.9672 | 0.094256 | 0.12131 | 38.9875 | 0.56862 | 0.84445 | 1.6466 | 0.26067
R-Av-A2P | A | 18.9267 | 6.5867 | 1853.1212 | 17.5867 | 6.36 | 1544.9487 | 7.08 | 3.4413 | 16.6299 | 5.3667
| B | 18.9 | 6.49 | 1820.783 | 17.68 | 6.2367 | 1531.1119 | 6.455 | 3.9034 | 15.9091 | 5.5
| C | 18.9267 | 6.65 | 1870.9397 | 17.75 | 6.37 | 1576.2534 | 6.217 | 4.2105 | 15.7507 | 5.3667
| D | 18.8567 | 6.4567 | 1803.1344 | 17.6433 | 6.19 | 1513.3585 | 6.4345 | 4.1301 | 16.0707 | 5.7167
| E | 18.89 | 6.6 | 1849.6848 | 17.7767 | 6.3133 | 1566.9288 | 5.8938 | 4.3434 | 15.2867 | 5.55
| F | 18.8033 | 6.3633 | 1767.0313 | 17.6867 | 6.1333 | 1506.8792 | 5.9387 | 3.6145 | 14.7226 | 5.9833
| G | 18.9 | 6.5467 | 1836.6809 | 17.7767 | 6.32 | 1568.5834 | 5.9436 | 3.4623 | 14.5968 | 5.5
Average |  | 18.8862 | 6.5276 | 1828.7679 | 17.7 | 6.2748 | 1544.0091 | 6.2804 | 3.8722 | 15.5667 | 5.569
STDEV |  | 0.043607 | 0.097899 | 35.1282 | 0.071751 | 0.089915 | 27.8514 | 0.42373 | 0.37061 | 0.73792 | 0.21804
SSA-Ly-A2P #6 |  | efter 105°C |  |  | efter 1050°C
| Prøve | Diameter | Height | Vol | Diameter | Height | Vol | Shrinkage D [%] | Shrinkage h [%] | Shrinkage [%]
Y-Av-A2P | A | 19.07 | 6.51 | 1859.3976 | 17.3067 | 5.89 | 1385.5814 | 9.2466 | 9.5238 | 25.4822 | 4.65
| B | 19.0433 | 6.4333 | 1832.3645 | 17.3267 | 5.7967 | 1366.7788 | 9.0145 | 9.8964 | 25.409 | 4.7833
| C | 19.1 | 6.5867 | 1887.219 | 17.2567 | 5.91 | 1382.2646 | 9.651 | 10.2733 | 26.7565 | 4.5
| D | 19.1033 | 6.57 | 1883.1008 | 17.2833 | 5.85 | 1372.4634 | 9.5271 | 10.9589 | 27.1168 | 4.4833
| E | 19.14 | 6.6633 | 1917.1906 | 17.3033 | 5.94 | 1396.8053 | 9.596 | 10.8554 | 27.1431 | 4.3
| F | 19.0767 | 6.5667 | 1876.8944 | 17.1367 | 5.9033 | 1361.5697 | 10.1695 | 10.1015 | 27.4562 | 4.6167
| G | 19.0733 | 6.46 | 1845.7616 | 17.2867 | 5.8333 | 1369.0811 | 9.3674 | 9.7007 | 25.8257 | 4.6333
Average |  | 19.0867 | 6.5414 | 1871.7041 | 17.2714 | 5.8748 | 1376.3635 | 9.5103 | 10.1871 | 26.4557 | 4.5667
STDEV |  | 0.030912 | 0.079229 | 28.3978 | 0.063329 | 0.049958 | 12.36 | 0.36462 | 0.55047 | 0.86036 | 0.15456
R-Av-A2P | A | 18.9367 | 6.32 | 1779.9755 | 17.42 | 5.9933 | 1428.4157 | 8.0092 | 5.1688 | 19.7508 | 5.3167
| B | 18.9067 | 6.38 | 1791.1852 | 17.31 | 6.0933 | 1433.9663 | 8.445 | 4.4932 | 19.9432 | 5.4667
| C | 18.8033 | 6.34 | 1760.5519 | 17.1667 | 6.0067 | 1390.2579 | 8.7041 | 5.2576 | 21.0328 | 5.9833
| D | 18.8767 | 6.3667 | 1781.774 | 17.2133 | 6.0033 | 1397.0511 | 8.8116 | 5.7068 | 21.5921 | 5.6167
| E | 19.8233 | 6.0567 | 1869.291 | 18.1 | 5.58 | 1435.758 | 8.6935 | 7.8701 | 23.1924 | 0.88333
| F | 18.88 | 6.4267 | 1799.2008 | 17.3067 | 6.1233 | 1440.4714 | 8.3333 | 4.7199 | 19.9383 | 5.6
| G | 18.8867 | 6.37 | 1784.5961 | 17.3633 | 6.0533 | 1433.3448 | 8.0657 | 4.9712 | 19.6824 | 5.5667
Average |  | 19.0162 | 6.3229 | 1795.2249 | 17.4114 | 5.979 | 1422.7522 | 8.4375 | 5.4554 | 20.7331 | 4.919
STDEV |  | 0.35821 | 0.12203 | 34.7529 | 0.31542 | 0.18266 | 20.2879 | 0.31864 | 1.1341 | 1.3039 | 1.7911

## H&D Figures 2
[13 empty] | 1020°C |  | 1030°C |  | 1050°C |  | Drying
|  |  | Shrinkage D |  | Shrinkage h |  | Shrinkage [%] |  | Drying shrinkage D [%] |  | volume shrinkage |  | Shrinkage [%] |  | Shrinkage [%] |  | Shrinkage [%]
|  | Firing | Average | STDEV | Average | STDEV | Average |  | Average | STDEV |  |  | Average | STDEV | Average | STDEV | Average | STDEV
Y-Ref | #4 | 1020°C | -0.16238 | 0.48036 | -0.14187 | 0.5016 | -0.46749 | 0.86516 | 6.9524 | 0.30738 | Y-Ref | #4, #5, #6 | -0.46749 | 0.86516 | -0.0008122 | 1.1822 | 2.1379 | 1.2811
Y-Ref | #5 | 1030°C | -0.058848 | 0.5586 | 0.1172 | 0.8222 | -0.0008122 | 1.1822 | 6.7643 | 1.0552 | Y-P1-Raw | #1, #2, #3 | 3.135 | 0.95083 | 4.2043 | 1.8727 | 11.1839 | 0.96385
Y-Ref | #6 | 1050°C | 0.65653 | 0.54866 | 0.84244 | 0.74585 | 2.1379 | 1.2811 | 7.5595 | 0.29168 | Y-P1-ED | #1, #2, #3 | 5.9253 | 0.90552 | 8.2013 | 1.3335 | 16.6793 | 2.0703
R-Ref | #4 | 1020 | -0.14433 | 0.31917 | -1.3482 | 0.32755 | -1.6411 | 0.60592 | 7.4452 | 0.18676 | Y-P2-Raw | #7, #8, #9 | 5.7301 | 1.1848 | 8.1975 | 0.92821 | 16.0442 | 1.019
R-Ref | #5 | 1030 | 0.091422 | 0.27267 | -1.4138 | 0.53497 | -1.2269 | 0.29785 | 7.2262 | 0.48178 | Y-P2-ED | #7, #8, #9 | 9.1984 | 1.1136 | 12.6062 | 0.8916 | 22.4587 | 1.0653
R-Ref | #6 | 1050 | 0.74573 | 0.21085 | -1.3739 | 1.2519 | 0.13486 | 1.0281 | 7.2143 | 1.0487 | Y-P2-A2P | #4, #5, #6 | 11.4629 | 0.95444 | 14.5779 | 1.6466 | 26.4557 | 0.86036
[11 empty] | R-Ref | #4, #5, #6 | -1.6411 | 0.60592 | -1.2269 | 0.29785 | 0.13486 | 1.0281
Y-Av-Raw | #1 | 1020 | 1.1416 | 0.23899 | 0.8866 | 0.64688 | 3.135 | 0.95083 | 2.95 | 4.1178 | R-P1-Raw | #1, #2, #3 | 8.1935 | 0.69719 | 10.7565 | 0.82137 | 17.9035 | 0.56608
Y-Av-Raw | #2 | 1030 | 1.7253 | 0.3531 | 0.8174 | 1.4346 | 4.2043 | 1.8727 | 5.3667 | 0.44524 | R-P1-ED | #1, #2, #3 | 8.6821 | 0.62327 | 10.5318 | 1.3928 | 13.4027 | 1.3371
Y-Av-Raw | #3 | 1050 | 3.7885 | 0.44254 | 4.0509 | 0.90706 | 11.1839 | 0.96385 | 4.5381 | 0.38063 | R-P2-Raw | #7, #8, #9 | 12.7836 | 0.44058 | 16.7672 | 0.6506 | 23.1439 | 1.0656
R-Av-Raw | #1 | 1020 | 2.985 | 0.20575 | 2.4579 | 0.54904 | 8.1935 | 0.69719 | 4.9262 | 0.23607 | R-P2-ED | #7, #8, #9 | 11.7721 | 0.76673 | 15.1783 | 0.78805 | 20.6828 | 0.5884
R-Av-Raw | #2 | 1030 | 3.7249 | 0.52417 | 3.7167 | 0.57373 | 10.7565 | 0.82137 | 5.7786 | 0.1592 | R-P2-A2P | #4, #5, #6 | 13.0486 | 0.73511 | 15.5667 | 0.73792 | 20.7331 | 1.3039
R-Av-Raw | #3 | 1050 | 6.7618 | 0.23107 | 5.5649 | 0.39645 | 17.9035 | 0.56608 | 5.0405 | 0.27401
Y-Av-ED | #1 | 1020 | 2.04 | 0.25893 | 1.9685 | 0.51567 | 5.9253 | 0.90552 | 4.669 | 0.28762
Y-Av-ED | #2 | 1030 | 2.7139 | 0.71453 | 3.0119 | 0.38529 | 8.2013 | 1.3335 | 4.9048 | 0.15267
Y-Av-ED | #3 | 1050 | 5.7635 | 1.0426 | 6.1838 | 0.58578 | 16.6793 | 2.0703 | 4.2905 | 0.92645 |  |  |  |  | 1020°C |  |  | 1030°C |  |  | 1050°C
R-Av-ED | #1 | 1020 | 3.5471 | 0.29893 | 1.8431 | 0.13147 | 8.6821 | 0.62327 | 5.7619 | 0.32442 | diameter shrinkage |  | Drying |  | Shrinkage [%] |  |  | Shrinkage [%] |  |  | Shrinkage [%]
R-Av-ED | #2 | 1030 | 4.5136 | 0.59158 | 1.885 | 0.53722 | 10.5318 | 1.3928 | 4.8619 | 0.21449 |  |  |  |  | Average | STDEV | Total | Average | STDEV | Total | Average | STDEV | Total
R-Av-ED | #3 | 1050 | 5.3923 | 0.7477 | 3.2544 | 0.20087 | 13.4027 | 1.3371 | 5.2571 | 0.52695 | Y-Ref | #4, #5, #6 | 0 | 0 | -0.16238 | 0.48036 | -0.16238 | -0.058848 | 0.5586 | -0.058848 | 0.65653 | 0.54866 | 0.65653
[11 empty] | Y-Av-Raw | #1, #2, #3 | 0 | 0 | 1.1416 | 0.23899 | 1.1416 | 1.7253 | 0.3531 | 1.7253 | 3.7885 | 0.44254 | 3.7885
Y-Ly-Raw | #7 | 1020 | 1.5776 | 0.45057 | 2.6832 | 1.1169 | 5.7301 | 1.1848 | 4.3881 | 0.39095 | Y-Av-ED | #1, #2, #3 | 0 | 0 | 2.04 | 0.25893 | 2.04 | 2.7139 | 0.71453 | 2.7139 | 5.7635 | 1.0426 | 5.7635
Y-Ly-Raw | #8 | 1030 | 2.8515 | 0.2766 | 2.7319 | 0.55877 | 8.1975 | 0.92821 | 3.9929 | 0.24774 | Y-Ly-Raw | #7, #8, #9 | 0 | 0 | 1.5776 | 0.45057 | 1.5776 | 2.8515 | 0.2766 | 2.8515 | 5.6798 | 0.3104 | 5.6798
Y-Ly-Raw | #9 | 1050 | 5.6798 | 0.3104 | 5.6292 | 0.98769 | 16.0442 | 1.019 | 4.3786 | 0.18097 | Y-Ly-ED | #7, #8, #9 | 0 | 0 | 3.0718 | 0.35995 | 3.0718 | 4.3738 | 0.27229 | 4.3738 | 8.0862 | 0.56063 | 8.0862
R-Ly-Raw | #7 | 1020 | 4.6289 | 0.45572 | 4.1086 | 0.7375 | 12.7836 | 0.44058 | 5.1143 | 0.21547 | Y-Ly-A2P | #4, #5, #6 | 0 | 0 | 3.7461 | 0.4472 | 3.7461 | 5.0503 | 0.56862 | 5.0503 | 9.5103 | 0.36462 | 9.5103
R-Ly-Raw | #8 | 1030 | 6.289 | 0.32876 | 5.2217 | 0.34766 | 16.7672 | 0.6506 | 5.0143 | 0.12226 | R-Ref | #4, #5, #6 | 0 | 0 | -0.14433 | 0.31917 | -0.14433 | 0.091422 | 0.27267 | 0.091422 | 0.74573 | 0.21085 | 0.74573
R-Ly-Raw | #9 | 1050 | 8.8838 | 0.27307 | 7.4262 | 1.2438 | 23.1439 | 1.0656 | 5.181 | 0.26342 | R-Av-Raw | #1, #2, #3 | 0 | 0 | 2.985 | 0.20575 | 2.985 | 3.7249 | 0.52417 | 3.7249 | 6.7618 | 0.23107 | 6.7618
Y-Ly-ED | #7 | 1020 | 3.0718 | 0.35995 | 3.3552 | 0.65466 | 9.1984 | 1.1136 | 4.519 | 0.14702 | R-Av-ED | #1, #2, #3 | 0 | 0 | 3.5471 | 0.29893 | 3.5471 | 4.5136 | 0.59158 | 4.5136 | 5.3923 | 0.7477 | 5.3923
Y-Ly-ED | #8 | 1030 | 4.3738 | 0.27229 | 4.4313 | 0.58026 | 12.6062 | 0.8916 | 4.7952 | 0.23525 | R-Ly-Raw | #7, #8, #9 | 0 | 0 | 4.6289 | 0.45572 | 4.6289 | 6.289 | 0.32876 | 6.289 | 8.8838 | 0.27307 | 8.8838
Y-Ly-ED | #9 | 1050 | 8.0862 | 0.56063 | 8.2184 | 0.58096 | 22.4587 | 1.0653 | 4.5619 | 0.41697 | R-Ly-ED | #7, #8, #9 | 0 | 0 | 4.7512 | 0.23046 | 4.7512 | 6.2327 | 0.36869 | 6.2327 | 8.3997 | 0.2535 | 8.3997
R-Ly-ED | #7 | 1020 | 4.7512 | 0.23046 | 2.7511 | 0.71233 | 11.7721 | 0.76673 | 5.3833 | 0.19269 | R-Ly-A2P | #4, #5, #6 | 0 | 0 | 5.4706 | 0.41901 | 5.4706 | 6.2804 | 0.42373 | 6.2804 | 8.4375 | 0.31864 | 8.4375
R-Ly-ED | #8 | 1030 | 6.2327 | 0.36869 | 3.5282 | 0.54498 | 15.1783 | 0.78805 | 5.3071 | 0.1702
R-Ly-ED | #9 | 1050 | 8.3997 | 0.2535 | 5.4687 | 0.67906 | 20.6828 | 0.5884 | 5.4405 | 0.23151
Y-Ly-A2P | #4 | 1020 | 3.7461 | 0.4472 | 4.4404 | 0.25115 | 11.4629 | 0.95444 | 4.9786 | 0.21381
Y-Ly-A2P | #5 | 1030 | 5.0503 | 0.56862 | 5.2581 | 0.84445 | 14.5779 | 1.6466 | 4.8738 | 0.26067
Y-Ly-A2P | #6 | 1050 | 9.5103 | 0.36462 | 10.1871 | 0.55047 | 26.4557 | 0.86036 | 4.5667 | 0.15456
R-Ly-A2P | #4 | 1020 | 5.4706 | 0.41901 | 2.6938 | 0.40116 | 13.0486 | 0.73511 | 5.519 | 0.86562
R-Ly-A2P | #5 | 1030 | 6.2804 | 0.42373 | 3.8722 | 0.37061 | 15.5667 | 0.73792 | 5.569 | 0.21804
R-Ly-A2P | #6 | 1050 | 8.4375 | 0.31864 | 5.4554 | 1.1341 | 20.7331 | 1.3039 | 4.919 | 1.7911

## Porosity and Density
Porøsitet og Densitet
[18 empty] | m105 | masse af prøveelement efter tørring ved 105°C (kg)
Sample name: | [17 empty] | mssd | masse af prøveelement over vand eftger vaccumvandmætning (kg)
Date: | [10 empty] | SSA-ED: | slut aske fra E21-F21-G21-H21 | [5 empty] | msw | masse af vaccumvandmætter prøvelegeme vejet i vand (kg)
Made by: | [10 empty] | SSA: | #0010 Avedøre-krüger-1 knust 10 sec | [5 empty] | V | prøvelegemets volume (m3)
[18 empty] | Vpå | volume af porer (m3)
[18 empty] | Pf | Faststofdensitet (kg/m3)
[18 empty] | Pd | tørdensitet (kg/m3)
[10 empty] | Vand °C: | 20 | [6 empty] | Pssd | densitet af prøveelegeme i vaccumvandmættet overfaldetør tilstand (kg/m3)
[10 empty] | densitet kg/m³: | 998.2 | [6 empty] | På | Prøverlegemets åbne porer (m/m3)
[18 empty] | Ussd | Vandtørstofforhold i vaccumvandmættet overfladetør tilstand (kg/kg)
Brænd ved °C | Lertype | Asketype | Prøve | Vægt(g) m105 | m ssd | m sw | Vægt(g) m105 | m ssd | m sw | V | Vpå | På | pd | pf | Pssd | Ussd | Porøsitet
|  |  |  | g | g | g | kg | kg | kg | m³ | m³ | m³/m³ | kg/m³ | kg/m³ | kg/m³ | kg/kg | m³/m³
Mix #4 1020°C | #0250 | Ref | A | 2.8395 | 3.364 | 1.803 | 0.0028395 | 0.003364 | 0.001803 | 1.5638e-06 | 5.2545e-07 | 0.336 | 1815.752 | 2734.5768 | 2151.1498 | 0.18472 | 0.336
|  |  | B | 2.9006 | 3.433 | 1.841 | 0.0029006 | 0.003433 | 0.001841 | 1.5949e-06 | 5.3336e-07 | 0.33442 | 1818.7054 | 2732.5207 | 2152.5255 | 0.18355 | 0.33442
|  |  | C | 2.8621 | 3.388 | 1.819 | 0.0028621 | 0.003388 | 0.001819 | 1.5718e-06 | 5.2685e-07 | 0.33518 | 1820.872 | 2738.9016 | 2155.4504 | 0.18375 | 0.33518
| #0252 |  | A | 3.0929 | 3.559 | 1.926 | 0.0030929 | 0.003559 | 0.001926 | 1.6359e-06 | 4.6694e-07 | 0.28543 | 1890.5896 | 2645.7561 | 2175.5014 | 0.1507 | 0.28543
|  |  | B | 3.0729 | 3.538 | 1.914 | 0.0030729 | 0.003538 | 0.001914 | 1.6269e-06 | 4.6594e-07 | 0.28639 | 1888.7739 | 2646.7933 | 2174.65 | 0.15136 | 0.28639
|  |  | C | 3.1374 | 3.606 | 1.954 | 0.0031374 | 0.003606 | 0.001954 | 1.655e-06 | 4.6945e-07 | 0.28366 | 1895.7341 | 2646.4025 | 2178.8797 | 0.14936 | 0.28366
Mix #5 1030°C | #0250 |  | A | 2.8712 | 3.398 | 1.821 | 0.0028712 | 0.003398 | 0.001821 | 1.5798e-06 | 5.2775e-07 | 0.33405 | 1817.395 | 2729.0343 | 2150.8457 | 0.18348 | 0.33405
|  |  | B | 2.8812 | 3.407 | 1.826 | 0.0028812 | 0.003407 | 0.001826 | 1.5839e-06 | 5.2675e-07 | 0.33257 | 1819.1106 | 2725.5628 | 2151.0863 | 0.18249 | 0.33257
|  |  | C | 2.8211 | 3.338 | 1.788 | 0.0028211 | 0.003338 | 0.001788 | 1.5528e-06 | 5.1783e-07 | 0.33348 | 1816.7884 | 2725.7981 | 2149.672 | 0.18323 | 0.33348
| #0252 |  | A | 3.1271 | 3.602 | 1.943 | 0.0031271 | 0.003602 | 0.001943 | 1.662e-06 | 4.7576e-07 | 0.28626 | 1881.5378 | 2636.1551 | 2167.2793 | 0.15187 | 0.28626
|  |  | B | 3.132 | 3.605 | 1.946 | 0.003132 | 0.003605 | 0.001946 | 1.662e-06 | 4.7385e-07 | 0.28511 | 1884.4861 | 2636.056 | 2169.0844 | 0.15102 | 0.28511
|  |  | C | 3.0439 | 3.49 | 1.892 | 0.0030439 | 0.00349 | 0.001892 | 1.6009e-06 | 4.469e-07 | 0.27916 | 1901.3898 | 2637.7472 | 2180.0488 | 0.14656 | 0.27916
Mix #6 - 1050°C | #0250 |  | A | 2.8365 | 3.332 | 1.799 | 0.0028365 | 0.003332 | 0.001799 | 1.5358e-06 | 4.9639e-07 | 0.32322 | 1846.963 | 2729.0547 | 2169.6037 | 0.17469 | 0.32322
|  |  | B | 2.8013 | 3.289 | 1.776 | 0.0028013 | 0.003289 | 0.001776 | 1.5157e-06 | 4.8858e-07 | 0.32234 | 1848.1544 | 2727.258 | 2169.9139 | 0.1741 | 0.32234
|  |  | C | 2.8843 | 3.382 | 1.832 | 0.0028843 | 0.003382 | 0.001832 | 1.5528e-06 | 4.986e-07 | 0.3211 | 1857.4892 | 2736.0147 | 2178.008 | 0.17255 | 0.3211
| #0252 |  | A | 3.0356 | 3.457 | 1.884 | 0.0030356 | 0.003457 | 0.001884 | 1.5758e-06 | 4.2216e-07 | 0.2679 | 1926.342 | 2631.2399 | 2193.7555 | 0.13882 | 0.2679
|  |  | B | 3.0116 | 3.424 | 1.867 | 0.0030116 | 0.003424 | 0.001867 | 1.5598e-06 | 4.1314e-07 | 0.26487 | 1930.7509 | 2626.4015 | 2195.1425 | 0.13694 | 0.26487
|  |  | C | 3.0651 | 3.486 | 1.901 | 0.0030651 | 0.003486 | 0.001901 | 1.5879e-06 | 4.2166e-07 | 0.26555 | 1930.3362 | 2628.2818 | 2195.4102 | 0.13732 | 0.26555
Brænd ved °C | Lertype | Asketype | Prøve | Vægt(g) m105 | m ssd | m sw | Vægt(g) m105 | m ssd | m sw | V | Vpå | På | pd | pf | Pssd | Ussd | Porøsitet
|  |  |  | g | g | g | kg | kg | kg | m³ | m³/m³ | m³/m³ | kg/m³ | kg/m³ | kg/m³ | kg/kg | m³/m³
Mix #1 - 1020°C | #0250 | SSA-Av-Raw | A | 3.0182 | 3.659 | 1.928 | 0.0030182 | 0.003659 | 0.001928 | 1.7341e-06 | 6.4196e-07 | 0.37019 | 1740.4779 | 2763.4996 | 2110.0022 | 0.21231 | 0.37019
|  |  | B | 3.0026 | 3.643 | 1.919 | 0.0030026 | 0.003643 | 0.001919 | 1.7271e-06 | 6.4155e-07 | 0.37146 | 1738.5124 | 2765.961 | 2109.3055 | 0.21328 | 0.37146
|  |  | C | 2.9174 | 3.536 | 1.863 | 0.0029174 | 0.003536 | 0.001863 | 1.676e-06 | 6.1972e-07 | 0.36975 | 1740.6746 | 2761.9013 | 2109.764 | 0.21204 | 0.36975
| #0252 |  | A | 3.1327 | 3.589 | 1.969 | 0.0031327 | 0.003589 | 0.001969 | 1.6229e-06 | 4.5712e-07 | 0.28167 | 1930.2847 | 2687.1712 | 2211.4443 | 0.14566 | 0.28167
|  |  | B | 3.0645 | 3.498 | 1.926 | 0.0030645 | 0.003498 | 0.001926 | 1.5748e-06 | 4.3428e-07 | 0.27576 | 1945.9185 | 2686.8545 | 2221.1855 | 0.14146 | 0.27576
|  |  | C | 3.1137 | 3.55 | 1.953 | 0.0031137 | 0.00355 | 0.001953 | 1.5999e-06 | 4.3709e-07 | 0.2732 | 1946.2087 | 2677.7766 | 2218.9167 | 0.14012 | 0.2732
Mix #2 - 1030°C | #0250 |  | A | 2.8808 | 3.495 | 1.838 | 0.0028808 | 0.003495 | 0.001838 | 1.66e-06 | 6.1531e-07 | 0.37067 | 1735.4343 | 2757.5897 | 2105.4369 | 0.2132 | 0.37067
|  |  | B | 2.9189 | 3.541 | 1.865 | 0.0029189 | 0.003541 | 0.001865 | 1.679e-06 | 6.2322e-07 | 0.37118 | 1738.4523 | 2764.6323 | 2108.9655 | 0.21313 | 0.37118
|  |  | C | 2.8647 | 3.457 | 1.828 | 0.0028647 | 0.003457 | 0.001828 | 1.6319e-06 | 5.9337e-07 | 0.3636 | 1755.3981 | 2758.3134 | 2118.3409 | 0.20676 | 0.3636
| #0252 |  | A | 3.1001 | 3.52 | 1.945 | 0.0031001 | 0.00352 | 0.001945 | 1.5778e-06 | 4.2066e-07 | 0.2666 | 1964.7745 | 2679.006 | 2230.8978 | 0.13545 | 0.2666
|  |  | B | 3.012 | 3.419 | 1.885 | 0.003012 | 0.003419 | 0.001885 | 1.5368e-06 | 4.0773e-07 | 0.26532 | 1959.9598 | 2667.7714 | 2224.8017 | 0.13513 | 0.26532
|  |  | C | 3.0828 | 3.479 | 1.931 | 0.0030828 | 0.003479 | 0.001931 | 1.5508e-06 | 3.9691e-07 | 0.25594 | 1987.8882 | 2671.6886 | 2243.3707 | 0.12852 | 0.25594
Mix #3 - 1050°C | #0250 |  | A | 2.8787 | 3.358 | 1.834 | 0.0028787 | 0.003358 | 0.001834 | 1.5267e-06 | 4.8016e-07 | 0.3145 | 1885.5107 | 2750.568 | 2199.4459 | 0.1665 | 0.3145
|  |  | B | 2.896 | 3.354 | 1.842 | 0.002896 | 0.003354 | 0.001842 | 1.5147e-06 | 4.5883e-07 | 0.30291 | 1911.8963 | 2742.6824 | 2214.2611 | 0.15815 | 0.30291
|  |  | C | 2.9145 | 3.388 | 1.856 | 0.0029145 | 0.003388 | 0.001856 | 1.5348e-06 | 4.7435e-07 | 0.30907 | 1898.9908 | 2748.4685 | 2207.5076 | 0.16246 | 0.30907
| #0252 |  | A | 3.0332 | 3.291 | 1.893 | 0.0030332 | 0.003291 | 0.001893 | 1.4005e-06 | 2.5826e-07 | 0.18441 | 2165.7656 | 2655.4466 | 2349.8399 | 0.084993 | 0.18441
|  |  | B | 3.0826 | 3.344 | 1.922 | 0.0030826 | 0.003344 | 0.001922 | 1.4246e-06 | 2.6187e-07 | 0.18383 | 2163.8898 | 2651.2591 | 2347.3845 | 0.084799 | 0.18383
|  |  | C | 3.0824 | 3.336 | 1.921 | 0.0030824 | 0.003336 | 0.001921 | 1.4176e-06 | 2.5406e-07 | 0.17922 | 2174.4535 | 2649.261 | 2353.3535 | 0.082274 | 0.17922
Brænd ved °C | Lertype | Asketype | Prøve | Vægt(g) m105 | m ssd | m sw | Vægt(g) m105 | m ssd | m sw | V | Vpå | På | pd | pf | Pssd | Ussd | Porøsitet
|  |  |  | g | g | g | kg | kg | kg | m³ | m³/m³ | m³/m³ | kg/m³ | kg/m³ | kg/m³ | kg/kg | m³/m³
Mix #1 - 1020°C | #0250 | SSA-Av-ED | A | 3.007 | 3.661 | 1.929 | 0.003007 | 0.003661 | 0.001929 | 1.7351e-06 | 6.5518e-07 | 0.3776 | 1733.0181 | 2784.4039 | 2109.9366 | 0.21749 | 0.3776
|  |  | B | 2.8893 | 3.504 | 1.851 | 0.0028893 | 0.003504 | 0.001851 | 1.656e-06 | 6.1581e-07 | 0.37187 | 1744.7666 | 2777.7129 | 2115.9666 | 0.21275 | 0.37187
|  |  | C | 2.9675 | 3.598 | 1.901 | 0.0029675 | 0.003598 | 0.001901 | 1.7001e-06 | 6.3164e-07 | 0.37154 | 1745.5265 | 2777.4576 | 2116.3958 | 0.21247 | 0.37154
| #0252 |  | A | 3.0438 | 3.516 | 1.908 | 0.0030438 | 0.003516 | 0.001908 | 1.6109e-06 | 4.7305e-07 | 0.29366 | 1889.5032 | 2675.0494 | 2182.6313 | 0.15514 | 0.29366
|  |  | B | 3.041 | 3.503 | 1.908 | 0.003041 | 0.003503 | 0.001908 | 1.5979e-06 | 4.6283e-07 | 0.28966 | 1903.1512 | 2679.1935 | 2192.285 | 0.15192 | 0.28966
|  |  | C | 2.9792 | 3.436 | 1.869 | 0.0029792 | 0.003436 | 0.001869 | 1.5698e-06 | 4.5762e-07 | 0.29151 | 1897.7903 | 2678.6502 | 2188.778 | 0.15333 | 0.29151
Mix #2 - 1030°C | #0250 |  | A | 2.8651 | 3.45 | 1.835 | 0.0028651 | 0.00345 | 0.001835 | 1.6179e-06 | 5.8595e-07 | 0.36217 | 1770.8624 | 2776.374 | 2132.3777 | 0.20415 | 0.36217
|  |  | B | 2.8911 | 3.469 | 1.851 | 0.0028911 | 0.003469 | 0.001851 | 1.6209e-06 | 5.7894e-07 | 0.35717 | 1783.6193 | 2774.6332 | 2140.1457 | 0.19989 | 0.35717
|  |  | C | 2.9568 | 3.544 | 1.893 | 0.0029568 | 0.003544 | 0.001893 | 1.654e-06 | 5.8826e-07 | 0.35566 | 1787.691 | 2774.4668 | 2142.714 | 0.19859 | 0.35566
| #0252 |  | A | 2.9793 | 3.404 | 1.866 | 0.0029793 | 0.003404 | 0.001866 | 1.5408e-06 | 4.2547e-07 | 0.27614 | 1933.6393 | 2671.2811 | 2209.2801 | 0.14255 | 0.27614
|  |  | B | 2.9842 | 3.398 | 1.86 | 0.0029842 | 0.003398 | 0.00186 | 1.5408e-06 | 4.1455e-07 | 0.26905 | 1936.8195 | 2649.7318 | 2205.386 | 0.13866 | 0.26905
|  |  | C | 3.0301 | 3.431 | 1.891 | 0.0030301 | 0.003431 | 0.001891 | 1.5428e-06 | 4.0162e-07 | 0.26032 | 1964.0557 | 2655.2944 | 2223.9118 | 0.13231 | 0.26032
Mix #3 - 1050°C | #0250 |  | A | 2.9416 | 3.361 | 1.875 | 0.0029416 | 0.003361 | 0.001875 | 1.4887e-06 | 4.2016e-07 | 0.28223 | 1975.9792 | 2752.9581 | 2257.7054 | 0.14258 | 0.28223
|  |  | B | 2.8703 | 3.275 | 1.833 | 0.0028703 | 0.003275 | 0.001833 | 1.4446e-06 | 4.0543e-07 | 0.28065 | 1986.9164 | 2762.1069 | 2267.0631 | 0.141 | 0.28065
|  |  | C | 2.9841 | 3.387 | 1.905 | 0.0029841 | 0.003387 | 0.001905 | 1.4847e-06 | 4.0363e-07 | 0.27186 | 2009.9383 | 2760.3824 | 2281.3113 | 0.13502 | 0.27186
| #0252 |  | A | 3.0831 | 3.43 | 1.91 | 0.0030831 | 0.00343 | 0.00191 | 1.5227e-06 | 3.4753e-07 | 0.22822 | 2024.7042 | 2623.434 | 2252.5171 | 0.11252 | 0.22822
|  |  | B | 3.0555 | 3.4 | 1.893 | 0.0030555 | 0.0034 | 0.001893 | 1.5097e-06 | 3.4512e-07 | 0.2286 | 2023.8886 | 2623.656 | 2252.077 | 0.11275 | 0.2286
|  |  | C | 3.0435 | 3.387 | 1.884 | 0.0030435 | 0.003387 | 0.001884 | 1.5057e-06 | 3.4412e-07 | 0.22854 | 2021.3052 | 2620.1136 | 2249.4367 | 0.11286 | 0.22854
Brænd ved °C | Lertype | Asketype | Prøve | Vægt(g) m105 | m ssd | m sw | Vægt(g) m105 | m ssd | m sw | V | Vpå | På | pd | pf | Pssd | Ussd | Porøsitet
|  |  |  | g | g | g | kg | kg | kg | m³ | m³/m³ | m³/m³ | kg/m³ | kg/m³ | kg/m³ | kg/kg | m³/m³
Mix #7 - 1020°C | #0250 | SSA-Ly-Raw | A | 3.0055 | 3.625 | 1.932 | 0.0030055 | 0.003625 | 0.001932 | 1.6961e-06 | 6.2062e-07 | 0.36592 | 1772.0556 | 2794.681 | 2137.3154 | 0.20612 | 0.36592
|  |  | B | 2.8842 | 3.48 | 1.854 | 0.0028842 | 0.00348 | 0.001854 | 1.6289e-06 | 5.9687e-07 | 0.36642 | 1770.6079 | 2794.6112 | 2136.369 | 0.20657 | 0.36642
|  |  | C | 2.9447 | 3.551 | 1.891 | 0.0029447 | 0.003551 | 0.001891 | 1.663e-06 | 6.0739e-07 | 0.36524 | 1770.7226 | 2789.5981 | 2135.3061 | 0.2059 | 0.36524
| #0252 |  | A | 3.0798 | 3.484 | 1.946 | 0.0030798 | 0.003484 | 0.001946 | 1.5408e-06 | 4.0493e-07 | 0.26281 | 1998.8663 | 2711.4627 | 2261.2021 | 0.13124 | 0.26281
|  |  | B | 3.0324 | 3.431 | 1.915 | 0.0030324 | 0.003431 | 0.001915 | 1.5187e-06 | 3.9932e-07 | 0.26293 | 1996.6634 | 2708.9151 | 2259.1189 | 0.13145 | 0.26293
|  |  | C | 3.0458 | 3.432 | 1.926 | 0.0030458 | 0.003432 | 0.001926 | 1.5087e-06 | 3.869e-07 | 0.25644 | 2018.8032 | 2715.0541 | 2274.7825 | 0.1268 | 0.25644
Mix #8 - 1030°C | #0250 |  | A | 2.9724 | 3.534 | 1.91 | 0.0029724 | 0.003534 | 0.00191 | 1.6269e-06 | 5.6261e-07 | 0.34581 | 1827.001 | 2792.7802 | 2172.1914 | 0.18894 | 0.34581
|  |  | B | 2.984 | 3.55 | 1.915 | 0.002984 | 0.00355 | 0.001915 | 1.6379e-06 | 5.6702e-07 | 0.34618 | 1821.7913 | 2786.3693 | 2167.3456 | 0.18968 | 0.34618
|  |  | C | 3.0128 | 3.576 | 1.934 | 0.0030128 | 0.003576 | 0.001934 | 1.645e-06 | 5.6422e-07 | 0.343 | 1831.5329 | 2787.7057 | 2173.9118 | 0.18694 | 0.343
| #0252 |  | A | 2.9914 | 3.299 | 1.882 | 0.0029914 | 0.003299 | 0.001882 | 1.4196e-06 | 3.0815e-07 | 0.21708 | 2107.2798 | 2691.5589 | 2323.9674 | 0.10283 | 0.21708
|  |  | B | 3.1103 | 3.429 | 1.954 | 0.0031103 | 0.003429 | 0.001954 | 1.4777e-06 | 3.1927e-07 | 0.21607 | 2104.8823 | 2685.0311 | 2320.5612 | 0.10247 | 0.21607
|  |  | C | 3.0082 | 3.313 | 1.892 | 0.0030082 | 0.003313 | 0.001892 | 1.4236e-06 | 3.0535e-07 | 0.2145 | 2113.1494 | 2690.1857 | 2327.2601 | 0.10132 | 0.2145
Mix #9 - 1050°C | #0250 |  | A | 2.9643 | 3.377 | 1.892 | 0.0029643 | 0.003377 | 0.001892 | 1.4877e-06 | 4.1344e-07 | 0.27791 | 1992.5685 | 2759.4556 | 2269.9807 | 0.13922 | 0.27791
|  |  | B | 2.9409 | 3.34 | 1.881 | 0.0029409 | 0.00334 | 0.001881 | 1.4616e-06 | 3.9982e-07 | 0.27354 | 2012.0674 | 2769.7013 | 2285.1186 | 0.13571 | 0.27354
|  |  | C | 2.9445 | 3.343 | 1.883 | 0.0029445 | 0.003343 | 0.001883 | 1.4626e-06 | 3.9922e-07 | 0.27295 | 2013.1506 | 2768.9118 | 2285.6045 | 0.13534 | 0.27295
| #0252 |  | A | 3.0382 | 3.228 | 1.903 | 0.0030382 | 0.003228 | 0.001903 | 1.3274e-06 | 1.9014e-07 | 0.14325 | 2288.8538 | 2671.5391 | 2431.8412 | 0.062471 | 0.14325
|  |  | B | 3.0383 | 3.232 | 1.903 | 0.0030383 | 0.003232 | 0.001903 | 1.3314e-06 | 1.9405e-07 | 0.14575 | 2282.0399 | 2671.3918 | 2427.5263 | 0.063753 | 0.14575
|  |  | C | 3.0489 | 3.236 | 1.91 | 0.0030489 | 0.003236 | 0.00191 | 1.3284e-06 | 1.8744e-07 | 0.1411 | 2295.1825 | 2672.2381 | 2436.0296 | 0.061366 | 0.1411
Brænd ved °C | Lertype | Asketype | Prøve | Vægt(g) m105 | m ssd | m sw | Vægt(g) m105 | m ssd | m sw | V | Vpå | På | pd | pf | Pssd | Ussd | Porøsitet
|  |  |  | g | g | g | kg | kg | kg | m³ | m³/m³ | m³/m³ | kg/m³ | kg/m³ | kg/m³ | kg/kg | m³/m³
Mix #7 - 1020°C | #0250 | SSA-Ly-ED | A | 2.8775 | 3.455 | 1.847 | 0.0028775 | 0.003455 | 0.001847 | 1.6109e-06 | 5.7854e-07 | 0.35914 | 1786.269 | 2787.3076 | 2144.7643 | 0.2007 | 0.35914
|  |  | B | 2.9726 | 3.557 | 1.91 | 0.0029726 | 0.003557 | 0.00191 | 1.65e-06 | 5.8545e-07 | 0.35483 | 1801.6086 | 2792.4424 | 2155.7968 | 0.1966 | 0.35483
|  |  | C | 2.9249 | 3.489 | 1.876 | 0.0029249 | 0.003489 | 0.001876 | 1.6159e-06 | 5.6512e-07 | 0.34972 | 1810.0652 | 2783.521 | 2159.1567 | 0.19286 | 0.34972
| #0252 |  | A | 3.0096 | 3.404 | 1.899 | 0.0030096 | 0.003404 | 0.001899 | 1.5077e-06 | 3.9511e-07 | 0.26206 | 1996.1347 | 2705.0088 | 2257.7228 | 0.13105 | 0.26206
|  |  | B | 3.0687 | 3.464 | 1.939 | 0.0030687 | 0.003464 | 0.001939 | 1.5277e-06 | 3.9601e-07 | 0.25921 | 2008.6402 | 2711.4954 | 2267.3868 | 0.12882 | 0.25921
|  |  | C | 3.0339 | 3.415 | 1.908 | 0.0030339 | 0.003415 | 0.001908 | 1.5097e-06 | 3.8179e-07 | 0.25289 | 2009.5813 | 2689.7939 | 2262.0126 | 0.12561 | 0.25289
Mix #8 - 1030°C | #0250 |  | A | 2.8438 | 3.35 | 1.828 | 0.0028438 | 0.00335 | 0.001828 | 1.5247e-06 | 5.0711e-07 | 0.33259 | 1865.0993 | 2794.5276 | 2197.0894 | 0.178 | 0.33259
|  |  | B | 2.9909 | 3.518 | 1.92 | 0.0029909 | 0.003518 | 0.00192 | 1.6009e-06 | 5.2805e-07 | 0.32985 | 1868.2831 | 2787.8573 | 2197.5392 | 0.17623 | 0.32985
|  |  | C | 2.9467 | 3.449 | 1.892 | 0.0029467 | 0.003449 | 0.001892 | 1.5598e-06 | 5.0321e-07 | 0.32261 | 1889.1432 | 2788.8461 | 2211.1701 | 0.17046 | 0.32261
| #0252 |  | A | 3.1297 | 3.459 | 1.966 | 0.0031297 | 0.003459 | 0.001966 | 1.4957e-06 | 3.2989e-07 | 0.22056 | 2092.4759 | 2684.5979 | 2312.6415 | 0.10522 | 0.22056
|  |  | B | 3.1262 | 3.46 | 1.962 | 0.0031262 | 0.00346 | 0.001962 | 1.5007e-06 | 3.344e-07 | 0.22283 | 2083.1594 | 2680.4439 | 2305.5888 | 0.10677 | 0.22283
|  |  | C | 2.9861 | 3.308 | 1.875 | 0.0029861 | 0.003308 | 0.001875 | 1.4356e-06 | 3.2248e-07 | 0.22463 | 2080.0593 | 2682.6793 | 2304.2886 | 0.1078 | 0.22463
Mix #9 - 1050°C | #0250 |  | A | 2.9451 | 3.284 | 1.88 | 0.0029451 | 0.003284 | 0.00188 | 1.4065e-06 | 3.3951e-07 | 0.24138 | 2093.8738 | 2760.1153 | 2334.8211 | 0.11507 | 0.24138
|  |  | B | 2.9776 | 3.31 | 1.897 | 0.0029776 | 0.00331 | 0.001897 | 1.4155e-06 | 3.33e-07 | 0.23524 | 2103.4963 | 2750.5463 | 2338.3171 | 0.11163 | 0.23524
|  |  | C | 2.8575 | 3.168 | 1.82 | 0.0028575 | 0.003168 | 0.00182 | 1.3504e-06 | 3.1106e-07 | 0.23034 | 2115.9915 | 2749.2593 | 2345.9181 | 0.10866 | 0.23034
| #0252 |  | A | 3.0122 | 3.227 | 1.886 | 0.0030122 | 0.003227 | 0.001886 | 1.3434e-06 | 2.1519e-07 | 0.16018 | 2242.1909 | 2669.8438 | 2402.0816 | 0.07131 | 0.16018
|  |  | B | 3.0451 | 3.263 | 1.904 | 0.0030451 | 0.003263 | 0.001904 | 1.3615e-06 | 2.1829e-07 | 0.16034 | 2236.6584 | 2663.762 | 2396.7083 | 0.071558 | 0.16034
|  |  | C | 3.074 | 3.289 | 1.923 | 0.003074 | 0.003289 | 0.001923 | 1.3685e-06 | 2.1539e-07 | 0.15739 | 2246.3154 | 2665.9138 | 2403.4259 | 0.069941 | 0.15739
Brænd ved °C | Lertype | Asketype | Prøve | Vægt(g) m105 | m ssd | m sw | Vægt(g) m105 | m ssd | m sw | V | Vpå | På | pd | pf | Pssd | Ussd | Porøsitet
|  |  |  | g | g | g | kg | kg | kg | m³ | m³/m³ | m³/m³ | kg/m³ | kg/m³ | kg/m³ | kg/kg | m³/m³
Mix #4 1020°C | #0250 | SSA-Av-A2P | A | 2.9269 | 3.488 | 1.872 | 0.0029269 | 0.003488 | 0.001872 | 1.6189e-06 | 5.6211e-07 | 0.34722 | 1807.9403 | 2769.5816 | 2154.5307 | 0.1917 | 0.34722
|  |  | B | 2.873 | 3.411 | 1.838 | 0.002873 | 0.003411 | 0.001838 | 1.5758e-06 | 5.3897e-07 | 0.34202 | 1823.1587 | 2770.8489 | 2164.5647 | 0.18726 | 0.34202
|  |  | C | 2.9072 | 3.455 | 1.861 | 0.0029072 | 0.003455 | 0.001861 | 1.5969e-06 | 5.4879e-07 | 0.34366 | 1820.5565 | 2773.8167 | 2163.6016 | 0.18843 | 0.34366
| #0252 |  | A | 3.0628 | 3.448 | 1.931 | 0.0030628 | 0.003448 | 0.001931 | 1.5197e-06 | 3.8589e-07 | 0.25392 | 2015.3507 | 2701.2608 | 2268.8158 | 0.12577 | 0.25392
|  |  | B | 2.9725 | 3.344 | 1.871 | 0.0029725 | 0.003344 | 0.001871 | 1.4757e-06 | 3.7217e-07 | 0.25221 | 2014.3581 | 2693.7354 | 2266.1105 | 0.12498 | 0.25221
|  |  | C | 2.9845 | 3.36 | 1.88 | 0.0029845 | 0.00336 | 0.00188 | 1.4827e-06 | 3.7618e-07 | 0.25372 | 2012.9243 | 2697.2638 | 2266.1838 | 0.12582 | 0.25372
Mix #5 1030°C | #0250 |  | A | 2.8712 | 3.327 | 1.836 | 0.0028712 | 0.003327 | 0.001836 | 1.4937e-06 | 4.5662e-07 | 0.3057 | 1922.2212 | 2768.5779 | 2227.3718 | 0.15875 | 0.3057
|  |  | B | 2.9086 | 3.368 | 1.858 | 0.0029086 | 0.003368 | 0.001858 | 1.5127e-06 | 4.6023e-07 | 0.30424 | 1922.758 | 2763.5299 | 2226.4487 | 0.15795 | 0.30424
|  |  | C | 2.876 | 3.305 | 1.837 | 0.002876 | 0.003305 | 0.001837 | 1.4706e-06 | 4.2977e-07 | 0.29223 | 1955.6016 | 2763.0637 | 2247.3099 | 0.14917 | 0.29223
| #0252 |  | A | 3.0253 | 3.36 | 1.902 | 0.0030253 | 0.00336 | 0.001902 | 1.4606e-06 | 3.353e-07 | 0.22956 | 2071.2308 | 2688.3775 | 2300.3786 | 0.11063 | 0.22956
|  |  | B | 3.0424 | 3.37 | 1.911 | 0.0030424 | 0.00337 | 0.001911 | 1.4616e-06 | 3.2819e-07 | 0.22454 | 2081.5104 | 2684.2175 | 2305.6436 | 0.10768 | 0.22454
|  |  | C | 3.0663 | 3.404 | 1.929 | 0.0030663 | 0.003404 | 0.001929 | 1.4777e-06 | 3.3831e-07 | 0.22895 | 2075.1055 | 2691.2694 | 2303.6426 | 0.11013 | 0.22895
Mix #6 - 1050°C | #0250 |  | A | 2.8972 | 3.136 | 1.839 | 0.0028972 | 0.003136 | 0.001839 | 1.2993e-06 | 2.3923e-07 | 0.18412 | 2229.7495 | 2732.9286 | 2413.5352 | 0.082424 | 0.18412
|  |  | B | 2.8851 | 3.094 | 1.822 | 0.0028851 | 0.003094 | 0.001822 | 1.2743e-06 | 2.0928e-07 | 0.16423 | 2264.0777 | 2708.9708 | 2428.0116 | 0.072407 | 0.16423
|  |  | C | 2.986 | 3.187 | 1.888 | 0.002986 | 0.003187 | 0.001888 | 1.3013e-06 | 2.0136e-07 | 0.15473 | 2294.5537 | 2714.5949 | 2449.0095 | 0.067314 | 0.15473
| #0252 |  | A | 2.9304 | 3.17 | 1.836 | 0.0029304 | 0.00317 | 0.001836 | 1.3364e-06 | 2.4003e-07 | 0.17961 | 2192.7476 | 2672.8118 | 2372.0345 | 0.081764 | 0.17961
|  |  | B | 2.9594 | 3.196 | 1.852 | 0.0029594 | 0.003196 | 0.001852 | 1.3464e-06 | 2.3703e-07 | 0.17604 | 2197.971 | 2667.5755 | 2373.6958 | 0.079949 | 0.17604
|  |  | C | 2.8958 | 3.127 | 1.814 | 0.0028958 | 0.003127 | 0.001814 | 1.3154e-06 | 2.3162e-07 | 0.17609 | 2201.5138 | 2672.0166 | 2377.2821 | 0.07984 | 0.17609

## P&D 2
Porøsitet og Densitet
[19 empty] | m105 | masse af prøveelement efter tørring ved 105°C (kg)
Sample name: | [18 empty] | mssd | masse af prøveelement over vand eftger vaccumvandmætning (kg)
Date: | [10 empty] | SSA-ED: | slut aske fra E21-F21-G21-H21 | [6 empty] | msw | masse af vaccumvandmætter prøvelegeme vejet i vand (kg)
Made by: | [10 empty] | SSA: | #0010 Avedøre-krüger-1 knust 10 sec | [6 empty] | V | prøvelegemets volume (m3)
[19 empty] | Vpå | volume af porer (m3)
[19 empty] | Pf | Faststofdensitet (kg/m3)
[19 empty] | Pd | tørdensitet (kg/m3)
[10 empty] | Vand °C: | 20 | [7 empty] | Pssd | densitet af prøveelegeme i vaccumvandmættet overfaldetør tilstand (kg/m3)
[10 empty] | densitet kg/m³: | 998.2 | [7 empty] | På | Prøverlegemets åbne porer (m/m3)
[19 empty] | Ussd | Vandtørstofforhold i vaccumvandmættet overfladetør tilstand (kg/kg)
Brænd ved °C | Lertype | Asketype | Prøve | Vægt(g) m105 | m ssd | m sw | Vægt(g) m105 | m ssd | m sw | V | Vpå | På | pd | pf | Pssd | Ussd | Ussd | Porøsitet
|  |  |  | g | g | g | kg | kg | kg | m³ | m³ | kg/m³ | kg/m³ | kg/m³ | kg/m³ | kg/kg | [%] | m³/m³
Mix #4 1020°C | #0250 | Ref | A | 2.8395 | 3.364 | 1.803 | 0.0028395 | 0.003364 | 0.001803 | 1.5638e-06 | 5.2545e-07 | 0.336 | 1815.752 | 2734.5768 | 2151.1498 | 0.18472 | 18.4716 | 0.336
|  |  | B | 2.9006 | 3.433 | 1.841 | 0.0029006 | 0.003433 | 0.001841 | 1.5949e-06 | 5.3336e-07 | 0.33442 | 1818.7054 | 2732.5207 | 2152.5255 | 0.18355 | 18.3548 | 0.33442
|  |  | C | 2.8621 | 3.388 | 1.819 | 0.0028621 | 0.003388 | 0.001819 | 1.5718e-06 | 5.2685e-07 | 0.33518 | 1820.872 | 2738.9016 | 2155.4504 | 0.18375 | 18.3746 | 0.33518
|  |  | Average | 2.8674 | 3.395 | 1.821 | 0.0028674 | 0.003395 | 0.001821 | 1.5768e-06 | 5.2855e-07 | 0.3352 | 1818.4431 | 2735.333 | 2153.0419 | 0.184 | 18.4003 | 0.3352
|  |  | STDEV | 0.030893 | 0.035029 | 0.019079 | 3.0893e-05 | 3.5029e-05 | 1.9079e-05 | 1.6122e-08 | 4.223e-09 | 0.00079042 | 2.5701 | 3.257 | 2.1963 | 0.00062473 | 0.062473 | 0.00079042
| #0252 |  | A | 3.0929 | 3.559 | 1.926 | 0.0030929 | 0.003559 | 0.001926 | 1.6359e-06 | 4.6694e-07 | 0.28543 | 1890.5896 | 2645.7561 | 2175.5014 | 0.1507 | 15.07 | 0.28543
|  |  | B | 3.0729 | 3.538 | 1.914 | 0.0030729 | 0.003538 | 0.001914 | 1.6269e-06 | 4.6594e-07 | 0.28639 | 1888.7739 | 2646.7933 | 2174.65 | 0.15136 | 15.1355 | 0.28639
|  |  | C | 3.1374 | 3.606 | 1.954 | 0.0031374 | 0.003606 | 0.001954 | 1.655e-06 | 4.6945e-07 | 0.28366 | 1895.7341 | 2646.4025 | 2178.8797 | 0.14936 | 14.9359 | 0.28366
|  |  | Average | 3.1011 | 3.5677 | 1.9313 | 0.0031011 | 0.0035677 | 0.0019313 | 1.6393e-06 | 4.6744e-07 | 0.28516 | 1891.6992 | 2646.3173 | 2176.3437 | 0.15047 | 15.0472 | 0.28516
|  |  | STDEV | 0.033016 | 0.034819 | 0.020526 | 3.3016e-05 | 3.4819e-05 | 2.0526e-05 | 1.432e-08 | 1.806e-09 | 0.0013872 | 3.6103 | 0.52384 | 2.2371 | 0.0010174 | 0.10174 | 0.0013872
Mix #5 1030°C | #0250 |  | A | 2.8712 | 3.398 | 1.821 | 0.0028712 | 0.003398 | 0.001821 | 1.5798e-06 | 5.2775e-07 | 0.33405 | 1817.395 | 2729.0343 | 2150.8457 | 0.18348 | 18.3477 | 0.33405
|  |  | B | 2.8812 | 3.407 | 1.826 | 0.0028812 | 0.003407 | 0.001826 | 1.5839e-06 | 5.2675e-07 | 0.33257 | 1819.1106 | 2725.5628 | 2151.0863 | 0.18249 | 18.2493 | 0.33257
|  |  | C | 2.8211 | 3.338 | 1.788 | 0.0028211 | 0.003338 | 0.001788 | 1.5528e-06 | 5.1783e-07 | 0.33348 | 1816.7884 | 2725.7981 | 2149.672 | 0.18323 | 18.3226 | 0.33348
|  |  | Average | 2.8578 | 3.381 | 1.8117 | 0.0028578 | 0.003381 | 0.0018117 | 1.5722e-06 | 5.2411e-07 | 0.33337 | 1817.7646 | 2726.7984 | 2150.5346 | 0.18307 | 18.3066 | 0.33337
|  |  | STDEV | 0.032203 | 0.03751 | 0.020648 | 3.2203e-05 | 3.751e-05 | 2.0648e-05 | 1.6893e-08 | 5.4599e-09 | 0.00074538 | 1.2044 | 1.9399 | 0.7567 | 0.00051125 | 0.051125 | 0.00074538
| #0252 |  | A | 3.1271 | 3.602 | 1.943 | 0.0031271 | 0.003602 | 0.001943 | 1.662e-06 | 4.7576e-07 | 0.28626 | 1881.5378 | 2636.1551 | 2167.2793 | 0.15187 | 15.1866 | 0.28626
|  |  | B | 3.132 | 3.605 | 1.946 | 0.003132 | 0.003605 | 0.001946 | 1.662e-06 | 4.7385e-07 | 0.28511 | 1884.4861 | 2636.056 | 2169.0844 | 0.15102 | 15.1022 | 0.28511
|  |  | C | 3.0439 | 3.49 | 1.892 | 0.0030439 | 0.00349 | 0.001892 | 1.6009e-06 | 4.469e-07 | 0.27916 | 1901.3898 | 2637.7472 | 2180.0488 | 0.14656 | 14.6555 | 0.27916
|  |  | Average | 3.101 | 3.5657 | 1.927 | 0.003101 | 0.0035657 | 0.001927 | 1.6416e-06 | 4.655e-07 | 0.28351 | 1889.1379 | 2636.6527 | 2172.1375 | 0.14981 | 14.9814 | 0.28351
|  |  | STDEV | 0.049511 | 0.065546 | 0.030348 | 4.9511e-05 | 6.5546e-05 | 3.0348e-05 | 3.5282e-08 | 1.6136e-08 | 0.0038092 | 10.7124 | 0.9491 | 6.9106 | 0.0028537 | 0.28537 | 0.0038092
Mix #6 - 1050°C | #0250 |  | A | 2.8365 | 3.332 | 1.799 | 0.0028365 | 0.003332 | 0.001799 | 1.5358e-06 | 4.9639e-07 | 0.32322 | 1846.963 | 2729.0547 | 2169.6037 | 0.17469 | 17.4687 | 0.32322
|  |  | B | 2.8013 | 3.289 | 1.776 | 0.0028013 | 0.003289 | 0.001776 | 1.5157e-06 | 4.8858e-07 | 0.32234 | 1848.1544 | 2727.258 | 2169.9139 | 0.1741 | 17.4098 | 0.32234
|  |  | C | 2.8843 | 3.382 | 1.832 | 0.0028843 | 0.003382 | 0.001832 | 1.5528e-06 | 4.986e-07 | 0.3211 | 1857.4892 | 2736.0147 | 2178.008 | 0.17255 | 17.2555 | 0.3211
|  |  | Average | 2.8407 | 3.3343 | 1.8023 | 0.0028407 | 0.0033343 | 0.0018023 | 1.5348e-06 | 4.9452e-07 | 0.32222 | 1850.8689 | 2730.7758 | 2172.5085 | 0.17378 | 17.378 | 0.32222
|  |  | STDEV | 0.041659 | 0.046544 | 0.028148 | 4.1659e-05 | 4.6544e-05 | 2.8148e-05 | 1.8554e-08 | 5.2643e-09 | 0.0010679 | 5.7642 | 4.6251 | 4.7652 | 0.0011011 | 0.11011 | 0.0010679
| #0252 |  | A | 3.0356 | 3.457 | 1.884 | 0.0030356 | 0.003457 | 0.001884 | 1.5758e-06 | 4.2216e-07 | 0.2679 | 1926.342 | 2631.2399 | 2193.7555 | 0.13882 | 13.8819 | 0.2679
|  |  | B | 3.0116 | 3.424 | 1.867 | 0.0030116 | 0.003424 | 0.001867 | 1.5598e-06 | 4.1314e-07 | 0.26487 | 1930.7509 | 2626.4015 | 2195.1425 | 0.13694 | 13.6937 | 0.26487
|  |  | C | 3.0651 | 3.486 | 1.901 | 0.0030651 | 0.003486 | 0.001901 | 1.5879e-06 | 4.2166e-07 | 0.26555 | 1930.3362 | 2628.2818 | 2195.4102 | 0.13732 | 13.732 | 0.26555
|  |  | Average | 3.0374 | 3.4557 | 1.884 | 0.0030374 | 0.0034557 | 0.001884 | 1.5745e-06 | 4.1899e-07 | 0.26611 | 1929.143 | 2628.6411 | 2194.7694 | 0.13769 | 13.7692 | 0.26611
|  |  | STDEV | 0.026797 | 0.031021 | 0.017 | 2.6797e-05 | 3.1021e-05 | 1.7e-05 | 1.4073e-08 | 5.0671e-09 | 0.0015877 | 2.4346 | 2.4392 | 0.8882 | 0.00099472 | 0.099472 | 0.0015877
Brænd ved °C | Lertype | Asketype | Prøve | Vægt(g) m105 | m ssd | m sw | Vægt(g) m105 | m ssd | m sw | V | Vpå | På | pd | pf | Pssd | Ussd | Ussd | Porøsitet
|  |  |  | g | g | g | kg | kg | kg | m³ | m³/m³ | kg/m³ | kg/m³ | kg/m³ | kg/m³ | kg/kg | [%] | m³/m³
Mix #1 - 1020°C | #0250 | SSA-Av-Raw | A | 3.0182 | 3.659 | 1.928 | 0.0030182 | 0.003659 | 0.001928 | 1.7341e-06 | 6.4196e-07 | 0.37019 | 1740.4779 | 2763.4996 | 2110.0022 | 0.21231 | 21.2312 | 0.37019
|  |  | B | 3.0026 | 3.643 | 1.919 | 0.0030026 | 0.003643 | 0.001919 | 1.7271e-06 | 6.4155e-07 | 0.37146 | 1738.5124 | 2765.961 | 2109.3055 | 0.21328 | 21.3282 | 0.37146
|  |  | C | 2.9174 | 3.536 | 1.863 | 0.0029174 | 0.003536 | 0.001863 | 1.676e-06 | 6.1972e-07 | 0.36975 | 1740.6746 | 2761.9013 | 2109.764 | 0.21204 | 21.2038 | 0.36975
|  |  | Average | 2.9794 | 3.6127 | 1.9033 | 0.0029794 | 0.0036127 | 0.0019033 | 1.7124e-06 | 6.3441e-07 | 0.37047 | 1739.8883 | 2763.7873 | 2109.6906 | 0.21254 | 21.2544 | 0.37047
|  |  | STDEV | 0.054257 | 0.066876 | 0.035218 | 5.4257e-05 | 6.6876e-05 | 3.5218e-05 | 3.1717e-08 | 1.2726e-08 | 0.00088681 | 1.1956 | 2.0451 | 0.35413 | 0.0006535 | 0.06535 | 0.00088681
| #0252 |  | A | 3.1327 | 3.589 | 1.969 | 0.0031327 | 0.003589 | 0.001969 | 1.6229e-06 | 4.5712e-07 | 0.28167 | 1930.2847 | 2687.1712 | 2211.4443 | 0.14566 | 14.5657 | 0.28167
|  |  | B | 3.0645 | 3.498 | 1.926 | 0.0030645 | 0.003498 | 0.001926 | 1.5748e-06 | 4.3428e-07 | 0.27576 | 1945.9185 | 2686.8545 | 2221.1855 | 0.14146 | 14.1459 | 0.27576
|  |  | C | 3.1137 | 3.55 | 1.953 | 0.0031137 | 0.00355 | 0.001953 | 1.5999e-06 | 4.3709e-07 | 0.2732 | 1946.2087 | 2677.7766 | 2218.9167 | 0.14012 | 14.0123 | 0.2732
|  |  | Average | 3.1036 | 3.5457 | 1.9493 | 0.0031036 | 0.0035457 | 0.0019493 | 1.5992e-06 | 4.4283e-07 | 0.27688 | 1940.804 | 2683.9341 | 2217.1822 | 0.14241 | 14.2413 | 0.27688
|  |  | STDEV | 0.035197 | 0.045654 | 0.021733 | 3.5197e-05 | 4.5654e-05 | 2.1733e-05 | 2.405e-08 | 1.2457e-08 | 0.0043418 | 9.1111 | 5.3349 | 5.097 | 0.002888 | 0.2888 | 0.0043418
Mix #2 - 1030°C | #0250 |  | A | 2.8808 | 3.495 | 1.838 | 0.0028808 | 0.003495 | 0.001838 | 1.66e-06 | 6.1531e-07 | 0.37067 | 1735.4343 | 2757.5897 | 2105.4369 | 0.2132 | 21.3205 | 0.37067
|  |  | B | 2.9189 | 3.541 | 1.865 | 0.0029189 | 0.003541 | 0.001865 | 1.679e-06 | 6.2322e-07 | 0.37118 | 1738.4523 | 2764.6323 | 2108.9655 | 0.21313 | 21.3128 | 0.37118
|  |  | C | 2.8647 | 3.457 | 1.828 | 0.0028647 | 0.003457 | 0.001828 | 1.6319e-06 | 5.9337e-07 | 0.3636 | 1755.3981 | 2758.3134 | 2118.3409 | 0.20676 | 20.6758 | 0.3636
|  |  | Average | 2.8881 | 3.4977 | 1.8437 | 0.0028881 | 0.0034977 | 0.0018437 | 1.657e-06 | 6.1063e-07 | 0.36848 | 1743.0949 | 2760.1785 | 2110.9145 | 0.21103 | 21.103 | 0.36848
|  |  | STDEV | 0.027834 | 0.042063 | 0.01914 | 2.7834e-05 | 4.2063e-05 | 1.914e-05 | 2.3686e-08 | 1.5466e-08 | 0.0042387 | 10.7612 | 3.8741 | 6.6691 | 0.0037 | 0.37 | 0.0042387
| #0252 |  | A | 3.1001 | 3.52 | 1.945 | 0.0031001 | 0.00352 | 0.001945 | 1.5778e-06 | 4.2066e-07 | 0.2666 | 1964.7745 | 2679.006 | 2230.8978 | 0.13545 | 13.5447 | 0.2666
|  |  | B | 3.012 | 3.419 | 1.885 | 0.003012 | 0.003419 | 0.001885 | 1.5368e-06 | 4.0773e-07 | 0.26532 | 1959.9598 | 2667.7714 | 2224.8017 | 0.13513 | 13.5126 | 0.26532
|  |  | C | 3.0828 | 3.479 | 1.931 | 0.0030828 | 0.003479 | 0.001931 | 1.5508e-06 | 3.9691e-07 | 0.25594 | 1987.8882 | 2671.6886 | 2243.3707 | 0.12852 | 12.852 | 0.25594
|  |  | Average | 3.065 | 3.4727 | 1.9203 | 0.003065 | 0.0034727 | 0.0019203 | 1.5551e-06 | 4.0844e-07 | 0.26262 | 1970.8742 | 2672.822 | 2233.0234 | 0.13303 | 13.3031 | 0.26262
|  |  | STDEV | 0.046679 | 0.050797 | 0.03139 | 4.6679e-05 | 5.0797e-05 | 3.139e-05 | 2.0878e-08 | 1.1887e-08 | 0.0058195 | 14.9299 | 5.7024 | 9.4652 | 0.0039103 | 0.39103 | 0.0058195
Mix #3 - 1050°C | #0250 |  | A | 2.8787 | 3.358 | 1.834 | 0.0028787 | 0.003358 | 0.001834 | 1.5267e-06 | 4.8016e-07 | 0.3145 | 1885.5107 | 2750.568 | 2199.4459 | 0.1665 | 16.6499 | 0.3145
|  |  | B | 2.896 | 3.354 | 1.842 | 0.002896 | 0.003354 | 0.001842 | 1.5147e-06 | 4.5883e-07 | 0.30291 | 1911.8963 | 2742.6824 | 2214.2611 | 0.15815 | 15.8149 | 0.30291
|  |  | C | 2.9145 | 3.388 | 1.856 | 0.0029145 | 0.003388 | 0.001856 | 1.5348e-06 | 4.7435e-07 | 0.30907 | 1898.9908 | 2748.4685 | 2207.5076 | 0.16246 | 16.2464 | 0.30907
|  |  | Average | 2.8964 | 3.3667 | 1.844 | 0.0028964 | 0.0033667 | 0.001844 | 1.5254e-06 | 4.7111e-07 | 0.30883 | 1898.7993 | 2747.2396 | 2207.0715 | 0.16237 | 16.237 | 0.30883
|  |  | STDEV | 0.017903 | 0.018583 | 0.011136 | 1.7903e-05 | 1.8583e-05 | 1.1136e-05 | 1.0085e-08 | 1.1032e-08 | 0.0057995 | 13.1938 | 4.0839 | 7.4172 | 0.0041756 | 0.41756 | 0.0057995
| #0252 |  | A | 3.0332 | 3.291 | 1.893 | 0.0030332 | 0.003291 | 0.001893 | 1.4005e-06 | 2.5826e-07 | 0.18441 | 2165.7656 | 2655.4466 | 2349.8399 | 0.084993 | 8.4993 | 0.18441
|  |  | B | 3.0826 | 3.344 | 1.922 | 0.0030826 | 0.003344 | 0.001922 | 1.4246e-06 | 2.6187e-07 | 0.18383 | 2163.8898 | 2651.2591 | 2347.3845 | 0.084799 | 8.4799 | 0.18383
|  |  | C | 3.0824 | 3.336 | 1.921 | 0.0030824 | 0.003336 | 0.001921 | 1.4176e-06 | 2.5406e-07 | 0.17922 | 2174.4535 | 2649.261 | 2353.3535 | 0.082274 | 8.2274 | 0.17922
|  |  | Average | 3.0661 | 3.3237 | 1.912 | 0.0030661 | 0.0033237 | 0.001912 | 1.4142e-06 | 2.5806e-07 | 0.18248 | 2168.0363 | 2651.9889 | 2350.1926 | 0.084022 | 8.4022 | 0.18248
|  |  | STDEV | 0.028464 | 0.028572 | 0.016462 | 2.8464e-05 | 2.8572e-05 | 1.6462e-05 | 1.2365e-08 | 3.9109e-09 | 0.00284 | 5.636 | 3.1567 | 3.0001 | 0.001517 | 0.1517 | 0.00284
Brænd ved °C | Lertype | Asketype | Prøve | Vægt(g) m105 | m ssd | m sw | Vægt(g) m105 | m ssd | m sw | V | Vpå | På | pd | pf | Pssd | Ussd | Ussd | Porøsitet
|  |  |  | g | g | g | kg | kg | kg | m³ | m³/m³ | kg/m³ | kg/m³ | kg/m³ | kg/m³ | kg/kg | [%] | m³/m³
Mix #1 - 1020°C | #0250 | SSA-Av-ED | A | 3.007 | 3.661 | 1.929 | 0.003007 | 0.003661 | 0.001929 | 1.7351e-06 | 6.5518e-07 | 0.3776 | 1733.0181 | 2784.4039 | 2109.9366 | 0.21749 | 21.7493 | 0.3776
|  |  | B | 2.8893 | 3.504 | 1.851 | 0.0028893 | 0.003504 | 0.001851 | 1.656e-06 | 6.1581e-07 | 0.37187 | 1744.7666 | 2777.7129 | 2115.9666 | 0.21275 | 21.275 | 0.37187
|  |  | C | 2.9675 | 3.598 | 1.901 | 0.0029675 | 0.003598 | 0.001901 | 1.7001e-06 | 6.3164e-07 | 0.37154 | 1745.5265 | 2777.4576 | 2116.3958 | 0.21247 | 21.2468 | 0.37154
|  |  | Average | 2.9546 | 3.5877 | 1.8937 | 0.0029546 | 0.0035877 | 0.0018937 | 1.6971e-06 | 6.3421e-07 | 0.37367 | 1741.1038 | 2779.8581 | 2114.0997 | 0.21424 | 21.4237 | 0.37367
|  |  | STDEV | 0.059901 | 0.079008 | 0.039514 | 5.9901e-05 | 7.9008e-05 | 3.9514e-05 | 3.9657e-08 | 1.9811e-08 | 0.0034072 | 7.0127 | 3.9388 | 3.6117 | 0.0028228 | 0.28228 | 0.0034072
| #0252 |  | A | 3.0438 | 3.516 | 1.908 | 0.0030438 | 0.003516 | 0.001908 | 1.6109e-06 | 4.7305e-07 | 0.29366 | 1889.5032 | 2675.0494 | 2182.6313 | 0.15514 | 15.5135 | 0.29366
|  |  | B | 3.041 | 3.503 | 1.908 | 0.003041 | 0.003503 | 0.001908 | 1.5979e-06 | 4.6283e-07 | 0.28966 | 1903.1512 | 2679.1935 | 2192.285 | 0.15192 | 15.1924 | 0.28966
|  |  | C | 2.9792 | 3.436 | 1.869 | 0.0029792 | 0.003436 | 0.001869 | 1.5698e-06 | 4.5762e-07 | 0.29151 | 1897.7903 | 2678.6502 | 2188.778 | 0.15333 | 15.333 | 0.29151
|  |  | Average | 3.0213 | 3.485 | 1.895 | 0.0030213 | 0.003485 | 0.001895 | 1.5929e-06 | 4.645e-07 | 0.29161 | 1896.8149 | 2677.631 | 2187.8981 | 0.15346 | 15.3463 | 0.29161
|  |  | STDEV | 0.036515 | 0.04293 | 0.022517 | 3.6515e-05 | 4.293e-05 | 2.2517e-05 | 2.099e-08 | 7.8482e-09 | 0.0020025 | 6.8761 | 2.2522 | 4.8866 | 0.0016098 | 0.16098 | 0.0020025
Mix #2 - 1030°C | #0250 |  | A | 2.8651 | 3.45 | 1.835 | 0.0028651 | 0.00345 | 0.001835 | 1.6179e-06 | 5.8595e-07 | 0.36217 | 1770.8624 | 2776.374 | 2132.3777 | 0.20415 | 20.4146 | 0.36217
|  |  | B | 2.8911 | 3.469 | 1.851 | 0.0028911 | 0.003469 | 0.001851 | 1.6209e-06 | 5.7894e-07 | 0.35717 | 1783.6193 | 2774.6332 | 2140.1457 | 0.19989 | 19.9889 | 0.35717
|  |  | C | 2.9568 | 3.544 | 1.893 | 0.0029568 | 0.003544 | 0.001893 | 1.654e-06 | 5.8826e-07 | 0.35566 | 1787.691 | 2774.4668 | 2142.714 | 0.19859 | 19.8593 | 0.35566
|  |  | Average | 2.9043 | 3.4877 | 1.8597 | 0.0029043 | 0.0034877 | 0.0018597 | 1.6309e-06 | 5.8439e-07 | 0.35833 | 1780.7242 | 2775.158 | 2138.4125 | 0.20088 | 20.0876 | 0.35833
|  |  | STDEV | 0.047261 | 0.049702 | 0.029956 | 4.7261e-05 | 4.9702e-05 | 2.9956e-05 | 2.0011e-08 | 4.8526e-09 | 0.0034046 | 8.7799 | 1.0563 | 5.3817 | 0.0029053 | 0.29053 | 0.0034046
| #0252 |  | A | 2.9793 | 3.404 | 1.866 | 0.0029793 | 0.003404 | 0.001866 | 1.5408e-06 | 4.2547e-07 | 0.27614 | 1933.6393 | 2671.2811 | 2209.2801 | 0.14255 | 14.255 | 0.27614
|  |  | B | 2.9842 | 3.398 | 1.86 | 0.0029842 | 0.003398 | 0.00186 | 1.5408e-06 | 4.1455e-07 | 0.26905 | 1936.8195 | 2649.7318 | 2205.386 | 0.13866 | 13.8664 | 0.26905
|  |  | C | 3.0301 | 3.431 | 1.891 | 0.0030301 | 0.003431 | 0.001891 | 1.5428e-06 | 4.0162e-07 | 0.26032 | 1964.0557 | 2655.2944 | 2223.9118 | 0.13231 | 13.2306 | 0.26032
|  |  | Average | 2.9979 | 3.411 | 1.8723 | 0.0029979 | 0.003411 | 0.0018723 | 1.5414e-06 | 4.1388e-07 | 0.2685 | 1944.8382 | 2658.7691 | 2212.8593 | 0.13784 | 13.784 | 0.2685
|  |  | STDEV | 0.028022 | 0.017578 | 0.016442 | 2.8022e-05 | 1.7578e-05 | 1.6442e-05 | 1.1568e-09 | 1.1935e-08 | 0.0079207 | 16.7187 | 11.187 | 9.7678 | 0.0051716 | 0.51716 | 0.0079207
Mix #3 - 1050°C | #0250 |  | A | 2.9416 | 3.361 | 1.875 | 0.0029416 | 0.003361 | 0.001875 | 1.4887e-06 | 4.2016e-07 | 0.28223 | 1975.9792 | 2752.9581 | 2257.7054 | 0.14258 | 14.2575 | 0.28223
|  |  | B | 2.8703 | 3.275 | 1.833 | 0.0028703 | 0.003275 | 0.001833 | 1.4446e-06 | 4.0543e-07 | 0.28065 | 1986.9164 | 2762.1069 | 2267.0631 | 0.141 | 14.0996 | 0.28065
|  |  | C | 2.9841 | 3.387 | 1.905 | 0.0029841 | 0.003387 | 0.001905 | 1.4847e-06 | 4.0363e-07 | 0.27186 | 2009.9383 | 2760.3824 | 2281.3113 | 0.13502 | 13.5016 | 0.27186
|  |  | Average | 2.932 | 3.341 | 1.871 | 0.002932 | 0.003341 | 0.001871 | 1.4727e-06 | 4.0974e-07 | 0.27825 | 1990.9447 | 2758.4825 | 2268.6933 | 0.13953 | 13.9529 | 0.27825
|  |  | STDEV | 0.057504 | 0.058617 | 0.036166 | 5.7504e-05 | 5.8617e-05 | 3.6166e-05 | 2.4375e-08 | 9.0678e-09 | 0.0055877 | 17.3342 | 4.8613 | 11.8871 | 0.0039877 | 0.39877 | 0.0055877
| #0252 |  | A | 3.0831 | 3.43 | 1.91 | 0.0030831 | 0.00343 | 0.00191 | 1.5227e-06 | 3.4753e-07 | 0.22822 | 2024.7042 | 2623.434 | 2252.5171 | 0.11252 | 11.2517 | 0.22822
|  |  | B | 3.0555 | 3.4 | 1.893 | 0.0030555 | 0.0034 | 0.001893 | 1.5097e-06 | 3.4512e-07 | 0.2286 | 2023.8886 | 2623.656 | 2252.077 | 0.11275 | 11.2748 | 0.2286
|  |  | C | 3.0435 | 3.387 | 1.884 | 0.0030435 | 0.003387 | 0.001884 | 1.5057e-06 | 3.4412e-07 | 0.22854 | 2021.3052 | 2620.1136 | 2249.4367 | 0.11286 | 11.2863 | 0.22854
|  |  | Average | 3.0607 | 3.4057 | 1.8957 | 0.0030607 | 0.0034057 | 0.0018957 | 1.5127e-06 | 3.4559e-07 | 0.22846 | 2023.2993 | 2622.4012 | 2251.3436 | 0.11271 | 11.2709 | 0.22846
|  |  | STDEV | 0.020306 | 0.022053 | 0.013204 | 2.0306e-05 | 2.2053e-05 | 1.3204e-05 | 8.9042e-09 | 1.7505e-09 | 0.00020276 | 1.7745 | 1.9842 | 1.666 | 0.00017657 | 0.017657 | 0.00020276
Brænd ved °C | Lertype | Asketype | Prøve | Vægt(g) m105 | m ssd | m sw | Vægt(g) m105 | m ssd | m sw | V | Vpå | På | pd | pf | Pssd | Ussd | Ussd | Porøsitet
|  |  |  | g | g | g | kg | kg | kg | m³ | m³/m³ | kg/m³ | kg/m³ | kg/m³ | kg/m³ | kg/kg | [%] | m³/m³
Mix #7 - 1020°C | #0250 | SSA-Ly-Raw | A | 3.0055 | 3.625 | 1.932 | 0.0030055 | 0.003625 | 0.001932 | 1.6961e-06 | 6.2062e-07 | 0.36592 | 1772.0556 | 2794.681 | 2137.3154 | 0.20612 | 20.6122 | 0.36592
|  |  | B | 2.8842 | 3.48 | 1.854 | 0.0028842 | 0.00348 | 0.001854 | 1.6289e-06 | 5.9687e-07 | 0.36642 | 1770.6079 | 2794.6112 | 2136.369 | 0.20657 | 20.6574 | 0.36642
|  |  | C | 2.9447 | 3.551 | 1.891 | 0.0029447 | 0.003551 | 0.001891 | 1.663e-06 | 6.0739e-07 | 0.36524 | 1770.7226 | 2789.5981 | 2135.3061 | 0.2059 | 20.5895 | 0.36524
|  |  | Average | 2.9448 | 3.552 | 1.8923 | 0.0029448 | 0.003552 | 0.0018923 | 1.6627e-06 | 6.0829e-07 | 0.36586 | 1771.1287 | 2792.9634 | 2136.3302 | 0.2062 | 20.6197 | 0.36586
|  |  | STDEV | 0.06065 | 0.072505 | 0.039017 | 6.065e-05 | 7.2505e-05 | 3.9017e-05 | 3.3562e-08 | 1.1897e-08 | 0.00059202 | 0.80475 | 2.9147 | 1.0052 | 0.00034536 | 0.034536 | 0.00059202
| #0252 |  | A | 3.0798 | 3.484 | 1.946 | 0.0030798 | 0.003484 | 0.001946 | 1.5408e-06 | 4.0493e-07 | 0.26281 | 1998.8663 | 2711.4627 | 2261.2021 | 0.13124 | 13.1242 | 0.26281
|  |  | B | 3.0324 | 3.431 | 1.915 | 0.0030324 | 0.003431 | 0.001915 | 1.5187e-06 | 3.9932e-07 | 0.26293 | 1996.6634 | 2708.9151 | 2259.1189 | 0.13145 | 13.1447 | 0.26293
|  |  | C | 3.0458 | 3.432 | 1.926 | 0.0030458 | 0.003432 | 0.001926 | 1.5087e-06 | 3.869e-07 | 0.25644 | 2018.8032 | 2715.0541 | 2274.7825 | 0.1268 | 12.6798 | 0.25644
|  |  | Average | 3.0527 | 3.449 | 1.929 | 0.0030527 | 0.003449 | 0.001929 | 1.5227e-06 | 3.9705e-07 | 0.26073 | 2004.7776 | 2711.8106 | 2265.0345 | 0.12983 | 12.9829 | 0.26073
|  |  | STDEV | 0.024435 | 0.030315 | 0.015716 | 2.4435e-05 | 3.0315e-05 | 1.5716e-05 | 1.64e-08 | 9.2282e-09 | 0.0037116 | 12.1963 | 3.0843 | 8.506 | 0.0026273 | 0.26273 | 0.0037116
Mix #8 - 1030°C | #0250 |  | A | 2.9724 | 3.534 | 1.91 | 0.0029724 | 0.003534 | 0.00191 | 1.6269e-06 | 5.6261e-07 | 0.34581 | 1827.001 | 2792.7802 | 2172.1914 | 0.18894 | 18.8938 | 0.34581
|  |  | B | 2.984 | 3.55 | 1.915 | 0.002984 | 0.00355 | 0.001915 | 1.6379e-06 | 5.6702e-07 | 0.34618 | 1821.7913 | 2786.3693 | 2167.3456 | 0.18968 | 18.9678 | 0.34618
|  |  | C | 3.0128 | 3.576 | 1.934 | 0.0030128 | 0.003576 | 0.001934 | 1.645e-06 | 5.6422e-07 | 0.343 | 1831.5329 | 2787.7057 | 2173.9118 | 0.18694 | 18.6936 | 0.343
|  |  | Average | 2.9897 | 3.5533 | 1.9197 | 0.0029897 | 0.0035533 | 0.0019197 | 1.6366e-06 | 5.6462e-07 | 0.345 | 1826.7751 | 2788.9518 | 2171.1496 | 0.18852 | 18.8517 | 0.345
|  |  | STDEV | 0.020801 | 0.021197 | 0.012662 | 2.0801e-05 | 2.1197e-05 | 1.2662e-05 | 9.0901e-09 | 2.2311e-09 | 0.0017409 | 4.8747 | 3.3822 | 3.4048 | 0.0014189 | 0.14189 | 0.0017409
| #0252 |  | A | 2.9914 | 3.299 | 1.882 | 0.0029914 | 0.003299 | 0.001882 | 1.4196e-06 | 3.0815e-07 | 0.21708 | 2107.2798 | 2691.5589 | 2323.9674 | 0.10283 | 10.2828 | 0.21708
|  |  | B | 3.1103 | 3.429 | 1.954 | 0.0031103 | 0.003429 | 0.001954 | 1.4777e-06 | 3.1927e-07 | 0.21607 | 2104.8823 | 2685.0311 | 2320.5612 | 0.10247 | 10.2466 | 0.21607
|  |  | C | 3.0082 | 3.313 | 1.892 | 0.0030082 | 0.003313 | 0.001892 | 1.4236e-06 | 3.0535e-07 | 0.2145 | 2113.1494 | 2690.1857 | 2327.2601 | 0.10132 | 10.1323 | 0.2145
|  |  | Average | 3.0366 | 3.347 | 1.9093 | 0.0030366 | 0.003347 | 0.0019093 | 1.4403e-06 | 3.1093e-07 | 0.21588 | 2108.4372 | 2688.9252 | 2323.9296 | 0.10221 | 10.2206 | 0.21588
|  |  | STDEV | 0.064348 | 0.071358 | 0.039004 | 6.4348e-05 | 7.1358e-05 | 3.9004e-05 | 3.2452e-08 | 7.3647e-09 | 0.0013008 | 4.2533 | 3.4416 | 3.3496 | 0.00078556 | 0.078556 | 0.0013008
Mix #9 - 1050°C | #0250 |  | A | 2.9643 | 3.377 | 1.892 | 0.0029643 | 0.003377 | 0.001892 | 1.4877e-06 | 4.1344e-07 | 0.27791 | 1992.5685 | 2759.4556 | 2269.9807 | 0.13922 | 13.9223 | 0.27791
|  |  | B | 2.9409 | 3.34 | 1.881 | 0.0029409 | 0.00334 | 0.001881 | 1.4616e-06 | 3.9982e-07 | 0.27354 | 2012.0674 | 2769.7013 | 2285.1186 | 0.13571 | 13.5707 | 0.27354
|  |  | C | 2.9445 | 3.343 | 1.883 | 0.0029445 | 0.003343 | 0.001883 | 1.4626e-06 | 3.9922e-07 | 0.27295 | 2013.1506 | 2768.9118 | 2285.6045 | 0.13534 | 13.5337 | 0.27295
|  |  | Average | 2.9499 | 3.3533 | 1.8853 | 0.0029499 | 0.0033533 | 0.0018853 | 1.4706e-06 | 4.0416e-07 | 0.2748 | 2005.9289 | 2766.0229 | 2280.2346 | 0.13676 | 13.6756 | 0.2748
|  |  | STDEV | 0.0126 | 0.020551 | 0.0058595 | 1.26e-05 | 2.0551e-05 | 5.8595e-06 | 1.4757e-08 | 8.0453e-09 | 0.0027117 | 11.5831 | 5.7011 | 8.8834 | 0.002145 | 0.2145 | 0.0027117
| #0252 |  | A | 3.0382 | 3.228 | 1.903 | 0.0030382 | 0.003228 | 0.001903 | 1.3274e-06 | 1.9014e-07 | 0.14325 | 2288.8538 | 2671.5391 | 2431.8412 | 0.062471 | 6.2471 | 0.14325
|  |  | B | 3.0383 | 3.232 | 1.903 | 0.0030383 | 0.003232 | 0.001903 | 1.3314e-06 | 1.9405e-07 | 0.14575 | 2282.0399 | 2671.3918 | 2427.5263 | 0.063753 | 6.3753 | 0.14575
|  |  | C | 3.0489 | 3.236 | 1.91 | 0.0030489 | 0.003236 | 0.00191 | 1.3284e-06 | 1.8744e-07 | 0.1411 | 2295.1825 | 2672.2381 | 2436.0296 | 0.061366 | 6.1366 | 0.1411
|  |  | Average | 3.0418 | 3.232 | 1.9053 | 0.0030418 | 0.003232 | 0.0019053 | 1.3291e-06 | 1.9054e-07 | 0.14337 | 2288.6921 | 2671.723 | 2431.799 | 0.06253 | 6.253 | 0.14337
|  |  | STDEV | 0.006149 | 0.004 | 0.0040415 | 6.149e-06 | 4e-06 | 4.0415e-06 | 2.0854e-09 | 3.3241e-09 | 0.0023261 | 6.5728 | 0.45214 | 4.2518 | 0.0011943 | 0.11943 | 0.0023261
Brænd ved °C | Lertype | Asketype | Prøve | Vægt(g) m105 | m ssd | m sw | Vægt(g) m105 | m ssd | m sw | V | Vpå | På | pd | pf | Pssd | Ussd | Ussd | Porøsitet
|  |  |  | g | g | g | kg | kg | kg | m³ | m³/m³ | kg/m³ | kg/m³ | kg/m³ | kg/m³ | kg/kg | [%] | m³/m³
Mix #7 - 1020°C | #0250 | SSA-Ly-ED | A | 2.8775 | 3.455 | 1.847 | 0.0028775 | 0.003455 | 0.001847 | 1.6109e-06 | 5.7854e-07 | 0.35914 | 1786.269 | 2787.3076 | 2144.7643 | 0.2007 | 20.0695 | 0.35914
|  |  | B | 2.9726 | 3.557 | 1.91 | 0.0029726 | 0.003557 | 0.00191 | 1.65e-06 | 5.8545e-07 | 0.35483 | 1801.6086 | 2792.4424 | 2155.7968 | 0.1966 | 19.6596 | 0.35483
|  |  | C | 2.9249 | 3.489 | 1.876 | 0.0029249 | 0.003489 | 0.001876 | 1.6159e-06 | 5.6512e-07 | 0.34972 | 1810.0652 | 2783.521 | 2159.1567 | 0.19286 | 19.2861 | 0.34972
|  |  | Average | 2.925 | 3.5003 | 1.8777 | 0.002925 | 0.0035003 | 0.0018777 | 1.6256e-06 | 5.7637e-07 | 0.35456 | 1799.3142 | 2787.757 | 2153.2393 | 0.19672 | 19.6717 | 0.35456
|  |  | STDEV | 0.04755 | 0.051936 | 0.031533 | 4.755e-05 | 5.1936e-05 | 3.1533e-05 | 2.1259e-08 | 1.0341e-08 | 0.0047159 | 12.0629 | 4.4777 | 7.5294 | 0.0039183 | 0.39183 | 0.0047159
| #0252 |  | A | 3.0096 | 3.404 | 1.899 | 0.0030096 | 0.003404 | 0.001899 | 1.5077e-06 | 3.9511e-07 | 0.26206 | 1996.1347 | 2705.0088 | 2257.7228 | 0.13105 | 13.1047 | 0.26206
|  |  | B | 3.0687 | 3.464 | 1.939 | 0.0030687 | 0.003464 | 0.001939 | 1.5277e-06 | 3.9601e-07 | 0.25921 | 2008.6402 | 2711.4954 | 2267.3868 | 0.12882 | 12.8817 | 0.25921
|  |  | C | 3.0339 | 3.415 | 1.908 | 0.0030339 | 0.003415 | 0.001908 | 1.5097e-06 | 3.8179e-07 | 0.25289 | 2009.5813 | 2689.7939 | 2262.0126 | 0.12561 | 12.5614 | 0.25289
|  |  | Average | 3.0374 | 3.4277 | 1.9153 | 0.0030374 | 0.0034277 | 0.0019153 | 1.5151e-06 | 3.9097e-07 | 0.25805 | 2004.7854 | 2702.0994 | 2262.3741 | 0.12849 | 12.8493 | 0.25805
|  |  | STDEV | 0.029705 | 0.031943 | 0.020984 | 2.9705e-05 | 3.1943e-05 | 2.0984e-05 | 1.1035e-08 | 7.9656e-09 | 0.0046954 | 7.5065 | 11.1394 | 4.8421 | 0.0027312 | 0.27312 | 0.0046954
Mix #8 - 1030°C | #0250 |  | A | 2.8438 | 3.35 | 1.828 | 0.0028438 | 0.00335 | 0.001828 | 1.5247e-06 | 5.0711e-07 | 0.33259 | 1865.0993 | 2794.5276 | 2197.0894 | 0.178 | 17.8001 | 0.33259
|  |  | B | 2.9909 | 3.518 | 1.92 | 0.0029909 | 0.003518 | 0.00192 | 1.6009e-06 | 5.2805e-07 | 0.32985 | 1868.2831 | 2787.8573 | 2197.5392 | 0.17623 | 17.6235 | 0.32985
|  |  | C | 2.9467 | 3.449 | 1.892 | 0.0029467 | 0.003449 | 0.001892 | 1.5598e-06 | 5.0321e-07 | 0.32261 | 1889.1432 | 2788.8461 | 2211.1701 | 0.17046 | 17.0462 | 0.32261
|  |  | Average | 2.9271 | 3.439 | 1.88 | 0.0029271 | 0.003439 | 0.00188 | 1.5618e-06 | 5.1279e-07 | 0.32835 | 1874.1752 | 2790.4103 | 2201.9329 | 0.1749 | 17.4899 | 0.32835
|  |  | STDEV | 0.075477 | 0.084445 | 0.047159 | 7.5477e-05 | 8.4445e-05 | 4.7159e-05 | 3.8108e-08 | 1.336e-08 | 0.0051571 | 13.06 | 3.5998 | 8.0028 | 0.0039431 | 0.39431 | 0.0051571
| #0252 |  | A | 3.1297 | 3.459 | 1.966 | 0.0031297 | 0.003459 | 0.001966 | 1.4957e-06 | 3.2989e-07 | 0.22056 | 2092.4759 | 2684.5979 | 2312.6415 | 0.10522 | 10.5218 | 0.22056
|  |  | B | 3.1262 | 3.46 | 1.962 | 0.0031262 | 0.00346 | 0.001962 | 1.5007e-06 | 3.344e-07 | 0.22283 | 2083.1594 | 2680.4439 | 2305.5888 | 0.10677 | 10.6775 | 0.22283
|  |  | C | 2.9861 | 3.308 | 1.875 | 0.0029861 | 0.003308 | 0.001875 | 1.4356e-06 | 3.2248e-07 | 0.22463 | 2080.0593 | 2682.6793 | 2304.2886 | 0.1078 | 10.7799 | 0.22463
|  |  | Average | 3.0807 | 3.409 | 1.9343 | 0.0030807 | 0.003409 | 0.0019343 | 1.4773e-06 | 3.2893e-07 | 0.22268 | 2085.2316 | 2682.5737 | 2307.5063 | 0.1066 | 10.6597 | 0.22268
|  |  | STDEV | 0.081916 | 0.08747 | 0.051423 | 8.1916e-05 | 8.747e-05 | 5.1423e-05 | 3.6236e-08 | 6.0194e-09 | 0.0020399 | 6.4624 | 2.079 | 4.4945 | 0.0013 | 0.13 | 0.0020399
Mix #9 - 1050°C | #0250 |  | A | 2.9451 | 3.284 | 1.88 | 0.0029451 | 0.003284 | 0.00188 | 1.4065e-06 | 3.3951e-07 | 0.24138 | 2093.8738 | 2760.1153 | 2334.8211 | 0.11507 | 11.5072 | 0.24138
|  |  | B | 2.9776 | 3.31 | 1.897 | 0.0029776 | 0.00331 | 0.001897 | 1.4155e-06 | 3.33e-07 | 0.23524 | 2103.4963 | 2750.5463 | 2338.3171 | 0.11163 | 11.1634 | 0.23524
|  |  | C | 2.8575 | 3.168 | 1.82 | 0.0028575 | 0.003168 | 0.00182 | 1.3504e-06 | 3.1106e-07 | 0.23034 | 2115.9915 | 2749.2593 | 2345.9181 | 0.10866 | 10.8661 | 0.23034
|  |  | Average | 2.9267 | 3.254 | 1.8657 | 0.0029267 | 0.003254 | 0.0018657 | 1.3908e-06 | 3.2786e-07 | 0.23566 | 2104.4539 | 2753.307 | 2339.6854 | 0.11179 | 11.1789 | 0.23566
|  |  | STDEV | 0.062121 | 0.075604 | 0.040452 | 6.2121e-05 | 7.5604e-05 | 4.0452e-05 | 3.5282e-08 | 1.4906e-08 | 0.0055318 | 11.0899 | 5.9312 | 5.6736 | 0.0032084 | 0.32084 | 0.0055318
| #0252 |  | A | 3.0122 | 3.227 | 1.886 | 0.0030122 | 0.003227 | 0.001886 | 1.3434e-06 | 2.1519e-07 | 0.16018 | 2242.1909 | 2669.8438 | 2402.0816 | 0.07131 | 7.131 | 0.16018
|  |  | B | 3.0451 | 3.263 | 1.904 | 0.0030451 | 0.003263 | 0.001904 | 1.3615e-06 | 2.1829e-07 | 0.16034 | 2236.6584 | 2663.762 | 2396.7083 | 0.071558 | 7.1558 | 0.16034
|  |  | C | 3.074 | 3.289 | 1.923 | 0.003074 | 0.003289 | 0.001923 | 1.3685e-06 | 2.1539e-07 | 0.15739 | 2246.3154 | 2665.9138 | 2403.4259 | 0.069941 | 6.9941 | 0.15739
|  |  | Average | 3.0438 | 3.2597 | 1.9043 | 0.0030438 | 0.0032597 | 0.0019043 | 1.3578e-06 | 2.1629e-07 | 0.1593 | 2241.7216 | 2666.5065 | 2400.7386 | 0.070936 | 7.0936 | 0.1593
|  |  | STDEV | 0.030922 | 0.031134 | 0.018502 | 3.0922e-05 | 3.1134e-05 | 1.8502e-05 | 1.292e-08 | 1.7381e-09 | 0.001656 | 4.8455 | 3.0839 | 3.5545 | 0.00087046 | 0.087046 | 0.001656
Brænd ved °C | Lertype | Asketype | Prøve | Vægt(g) m105 | m ssd | m sw | Vægt(g) m105 | m ssd | m sw | V | Vpå | På | pd | pf | Pssd | Ussd | Ussd | Porøsitet
|  |  |  | g | g | g | kg | kg | kg | m³ | m³/m³ | kg/m³ | kg/m³ | kg/m³ | kg/m³ | kg/kg | [%] | m³/m³
Mix #4 1020°C | #0250 | SSA-Av-A2P | A | 2.9269 | 3.488 | 1.872 | 0.0029269 | 0.003488 | 0.001872 | 1.6189e-06 | 5.6211e-07 | 0.34722 | 1807.9403 | 2769.5816 | 2154.5307 | 0.1917 | 19.1705 | 0.34722
|  |  | B | 2.873 | 3.411 | 1.838 | 0.002873 | 0.003411 | 0.001838 | 1.5758e-06 | 5.3897e-07 | 0.34202 | 1823.1587 | 2770.8489 | 2164.5647 | 0.18726 | 18.7261 | 0.34202
|  |  | C | 2.9072 | 3.455 | 1.861 | 0.0029072 | 0.003455 | 0.001861 | 1.5969e-06 | 5.4879e-07 | 0.34366 | 1820.5565 | 2773.8167 | 2163.6016 | 0.18843 | 18.8429 | 0.34366
|  |  | Average | 2.9024 | 3.4513 | 1.857 | 0.0029024 | 0.0034513 | 0.001857 | 1.5972e-06 | 5.4996e-07 | 0.3443 | 1817.2185 | 2771.4157 | 2160.899 | 0.18913 | 18.9131 | 0.3443
|  |  | STDEV | 0.027273 | 0.038631 | 0.017349 | 2.7273e-05 | 3.8631e-05 | 1.7349e-05 | 2.1541e-08 | 1.1615e-08 | 0.0026547 | 8.1398 | 2.1737 | 5.5361 | 0.0023037 | 0.23037 | 0.0026547
| #0252 |  | A | 3.0628 | 3.448 | 1.931 | 0.0030628 | 0.003448 | 0.001931 | 1.5197e-06 | 3.8589e-07 | 0.25392 | 2015.3507 | 2701.2608 | 2268.8158 | 0.12577 | 12.5767 | 0.25392
|  |  | B | 2.9725 | 3.344 | 1.871 | 0.0029725 | 0.003344 | 0.001871 | 1.4757e-06 | 3.7217e-07 | 0.25221 | 2014.3581 | 2693.7354 | 2266.1105 | 0.12498 | 12.4979 | 0.25221
|  |  | C | 2.9845 | 3.36 | 1.88 | 0.0029845 | 0.00336 | 0.00188 | 1.4827e-06 | 3.7618e-07 | 0.25372 | 2012.9243 | 2697.2638 | 2266.1838 | 0.12582 | 12.5817 | 0.25372
|  |  | Average | 3.0066 | 3.384 | 1.894 | 0.0030066 | 0.003384 | 0.001894 | 1.4927e-06 | 3.7808e-07 | 0.25328 | 2014.211 | 2697.42 | 2267.0367 | 0.12552 | 12.5521 | 0.25328
|  |  | STDEV | 0.049039 | 0.056 | 0.032357 | 4.9039e-05 | 5.6e-05 | 3.2357e-05 | 2.3686e-08 | 7.0576e-09 | 0.00093685 | 1.2199 | 3.7651 | 1.5412 | 0.00047005 | 0.047005 | 0.00093685
Mix #5 1030°C | #0250 |  | A | 2.8712 | 3.327 | 1.836 | 0.0028712 | 0.003327 | 0.001836 | 1.4937e-06 | 4.5662e-07 | 0.3057 | 1922.2212 | 2768.5779 | 2227.3718 | 0.15875 | 15.8749 | 0.3057
|  |  | B | 2.9086 | 3.368 | 1.858 | 0.0029086 | 0.003368 | 0.001858 | 1.5127e-06 | 4.6023e-07 | 0.30424 | 1922.758 | 2763.5299 | 2226.4487 | 0.15795 | 15.7945 | 0.30424
|  |  | C | 2.876 | 3.305 | 1.837 | 0.002876 | 0.003305 | 0.001837 | 1.4706e-06 | 4.2977e-07 | 0.29223 | 1955.6016 | 2763.0637 | 2247.3099 | 0.14917 | 14.9166 | 0.29223
|  |  | Average | 2.8853 | 3.3333 | 1.8437 | 0.0028853 | 0.0033333 | 0.0018437 | 1.4924e-06 | 4.4887e-07 | 0.30072 | 1933.5269 | 2765.0572 | 2233.7102 | 0.15529 | 15.5287 | 0.30072
|  |  | STDEV | 0.020349 | 0.031974 | 0.012423 | 2.0349e-05 | 3.1974e-05 | 1.2423e-05 | 2.107e-08 | 1.664e-08 | 0.007389 | 19.1191 | 3.0579 | 11.7868 | 0.0053162 | 0.53162 | 0.007389
| #0252 |  | A | 3.0253 | 3.36 | 1.902 | 0.0030253 | 0.00336 | 0.001902 | 1.4606e-06 | 3.353e-07 | 0.22956 | 2071.2308 | 2688.3775 | 2300.3786 | 0.11063 | 11.0634 | 0.22956
|  |  | B | 3.0424 | 3.37 | 1.911 | 0.0030424 | 0.00337 | 0.001911 | 1.4616e-06 | 3.2819e-07 | 0.22454 | 2081.5104 | 2684.2175 | 2305.6436 | 0.10768 | 10.7678 | 0.22454
|  |  | C | 3.0663 | 3.404 | 1.929 | 0.0030663 | 0.003404 | 0.001929 | 1.4777e-06 | 3.3831e-07 | 0.22895 | 2075.1055 | 2691.2694 | 2303.6426 | 0.11013 | 11.0133 | 0.22895
|  |  | Average | 3.0447 | 3.378 | 1.914 | 0.0030447 | 0.003378 | 0.001914 | 1.4666e-06 | 3.3393e-07 | 0.22768 | 2075.9489 | 2687.9548 | 2303.2216 | 0.10948 | 10.9482 | 0.22768
|  |  | STDEV | 0.020594 | 0.023065 | 0.013748 | 2.0594e-05 | 2.3065e-05 | 1.3748e-05 | 9.5566e-09 | 5.1962e-09 | 0.0027409 | 5.1915 | 3.5449 | 2.6576 | 0.0015817 | 0.15817 | 0.0027409
Mix #6 - 1050°C | #0250 |  | A | 2.8972 | 3.136 | 1.839 | 0.0028972 | 0.003136 | 0.001839 | 1.2993e-06 | 2.3923e-07 | 0.18412 | 2229.7495 | 2732.9286 | 2413.5352 | 0.082424 | 8.2424 | 0.18412
|  |  | B | 2.8851 | 3.094 | 1.822 | 0.0028851 | 0.003094 | 0.001822 | 1.2743e-06 | 2.0928e-07 | 0.16423 | 2264.0777 | 2708.9708 | 2428.0116 | 0.072407 | 7.2407 | 0.16423
|  |  | C | 2.986 | 3.187 | 1.888 | 0.002986 | 0.003187 | 0.001888 | 1.3013e-06 | 2.0136e-07 | 0.15473 | 2294.5537 | 2714.5949 | 2449.0095 | 0.067314 | 6.7314 | 0.15473
|  |  | Average | 2.9228 | 3.139 | 1.8497 | 0.0029228 | 0.003139 | 0.0018497 | 1.2917e-06 | 2.1662e-07 | 0.16769 | 2262.7936 | 2718.8314 | 2430.1855 | 0.074048 | 7.4048 | 0.16769
|  |  | STDEV | 0.055095 | 0.046573 | 0.034269 | 5.5095e-05 | 4.6573e-05 | 3.4269e-05 | 1.5072e-08 | 1.9974e-08 | 0.014995 | 32.4212 | 12.5282 | 17.8368 | 0.0076878 | 0.76878 | 0.014995
| #0252 |  | A | 2.9304 | 3.17 | 1.836 | 0.0029304 | 0.00317 | 0.001836 | 1.3364e-06 | 2.4003e-07 | 0.17961 | 2192.7476 | 2672.8118 | 2372.0345 | 0.081764 | 8.1764 | 0.17961
|  |  | B | 2.9594 | 3.196 | 1.852 | 0.0029594 | 0.003196 | 0.001852 | 1.3464e-06 | 2.3703e-07 | 0.17604 | 2197.971 | 2667.5755 | 2373.6958 | 0.079949 | 7.9949 | 0.17604
|  |  | C | 2.8958 | 3.127 | 1.814 | 0.0028958 | 0.003127 | 0.001814 | 1.3154e-06 | 2.3162e-07 | 0.17609 | 2201.5138 | 2672.0166 | 2377.2821 | 0.07984 | 7.984 | 0.17609
|  |  | Average | 2.9285 | 3.1643 | 1.834 | 0.0029285 | 0.0031643 | 0.001834 | 1.3327e-06 | 2.3623e-07 | 0.17725 | 2197.4108 | 2670.8013 | 2374.3375 | 0.080517 | 8.0517 | 0.17725
|  |  | STDEV | 0.031841 | 0.034847 | 0.019079 | 3.1841e-05 | 3.4847e-05 | 1.9079e-05 | 1.585e-08 | 4.2644e-09 | 0.0020478 | 4.4099 | 2.8218 | 2.682 | 0.0010807 | 0.10807 | 0.0020478